## Metocean
This site contains a database of meteorological and ocean conditions for use in offshore wind energy research and design. These data are intended to provide a standard basis of comparison for meteorological and ocean conditions for offshore wind energy research worldwide.
The original data are from 23 ocean sites around the USA and were obtained from the National Data Buoy Center run by the National Oceanic and Atmospheric Administration. The data are presented in a processed form that includes the variables of interest for offshore wind energy design: wind speed, significant wave height, wave peak-spectral period, wind direction and wave direction. For each site, a binning process is conducted to create conditional probability functions for each of these variables. The sites are then grouped according to geographic location and combined to create three representative sites, including a West Coast site, an East Coast site and a Gulf of Mexico site.
Stewart, G. M., Robertson, A., Jonkman, J., and Lackner, M. A. "The creation of a comprehensive metocean data set for offshore wind turbine simulations." Wind Energy, 19 (2016): 1151–1159. doi: 10.1002/we.1881.
EAST COAST
Variable | Distribution | Conditional Bin | Parameter 1 | Parameter 2
Windspeed | Weibull |  | 9.7675 | 2.1198
Expected Values
Wind/Wave Directionality | Von Mises (Circular Normal) | Windspeed | Parameter 1 | Parameter 2 |  | Windspeed | Significant Wave Height (m) |  |  | Peak Spectral Period (s) |  |  | Directionality (deg)
|  | 4 | -0.36336 | 0.37597 |  | 4 | 1.1019 |  |  | 8.5154 |  |  | -20.8192
|  | 6 | -0.49836 | 0.58403 |  | 6 | 1.1791 |  |  | 8.3101 |  |  | -28.554
|  | 8 | -0.47792 | 0.84427 |  | 8 | 1.3157 |  |  | 8.0063 |  |  | -27.3828
|  | 10 | -0.33866 | 1.186 |  | 10 | 1.5369 |  |  | 7.6514 |  |  | -19.4035
|  | 12 | -0.2145 | 1.6128 |  | 12 | 1.8358 |  |  | 7.4406 |  |  | -12.2899
|  | 14 | -0.18141 | 1.9431 |  | 14 | 2.188 |  |  | 7.4608 |  |  | -10.3939
|  | 16 | -0.12486 | 2.2875 |  | 16 | 2.5981 |  |  | 7.6433 |  |  | -7.1538
|  | 18 | -0.084012 | 2.4393 |  | 18 | 3.0613 |  |  | 8.0469 |  |  | -4.8135
|  | 20 | -0.027034 | 2.6217 |  | 20 | 3.617 |  |  | 8.5213 |  |  | -1.5489
|  | 22 | 0.094851 | 2.3006 |  | 22 | 4.0275 |  |  | 8.987 |  |  | 5.4346
|  | 24 | 0.12295 | 2.5694 |  | 24 | 4.5158 |  |  | 9.4516 |  |  | 7.0447
Significant Wave height | Gamma | Parameter 1 | [26 empty] | Parameter 2
|  | Direction (˃) Windspeed(˅) | -165 | -150 | -135 | -120 | -105 | -90 | -75 | -60 | -45 | -30 | -15 | 0 | 15 | 30 | 45 | 60 | 75 | 90 | 105 | 120 | 135 | 150 | 165 | 180 |  |  | Direction (˃) Windspeed(˅) | -165 | -150 | -135 | -120 | -105 | -90 | -75 | -60 | -45 | -30 | -15 | 0 | 15 | 30 | 45 | 60 | 75 | 90 | 105 | 120 | 135 | 150 | 165 | 180
|  | 4 | 5.8309 | 5.4342 | 5.2714 | 5.3982 | 6.3626 | 6.0947 | 6.3598 | 5.8905 | 6.2778 | 6.0859 | 6.0317 | 6.2945 | 6.3422 | 6.3798 | 5.2517 | 4.8111 | 5.8746 | 5.7521 | 6.3388 | 5.8809 | 5.8094 | 6.7544 | 6.8445 | 6.4395 |  |  | 4 | 0.19393 | 0.20591 | 0.21157 | 0.20171 | 0.16638 | 0.17435 | 0.16765 | 0.18012 | 0.17018 | 0.18032 | 0.18119 | 0.17343 | 0.17246 | 0.16857 | 0.21001 | 0.23776 | 0.19083 | 0.19537 | 0.1749 | 0.19138 | 0.20253 | 0.16771 | 0.16532 | 0.18004
|  | 6 | 6.1346 | 6.4014 | 5.6475 | 5.5632 | 5.7486 | 6.1969 | 6.4186 | 5.9734 | 6.8427 | 7.0454 | 7.1352 | 6.4276 | 6.3929 | 6.0733 | 5.3526 | 6.0888 | 5.7348 | 5.182 | 5.9581 | 6.0226 | 5.8515 | 6.6504 | 5.9452 | 5.9811 |  |  | 6 | 0.19987 | 0.18136 | 0.20101 | 0.20356 | 0.19568 | 0.17831 | 0.17679 | 0.19427 | 0.1703 | 0.16375 | 0.1626 | 0.18446 | 0.18559 | 0.19992 | 0.22649 | 0.19792 | 0.21013 | 0.23845 | 0.2017 | 0.20295 | 0.20677 | 0.18468 | 0.2168 | 0.20828
|  | 8 | 6.4161 | 5.9964 | 6.2064 | 6.2984 | 6.909 | 6.3858 | 6.1708 | 6.4188 | 6.7207 | 6.7681 | 7.9801 | 7.8099 | 7.1424 | 7.3071 | 6.8873 | 6.5019 | 6.3207 | 6.7097 | 6.5224 | 5.636 | 6.5188 | 6.5721 | 7.121 | 6.7375 |  |  | 8 | 0.20201 | 0.21375 | 0.20285 | 0.2009 | 0.17778 | 0.19468 | 0.20859 | 0.20325 | 0.19467 | 0.19408 | 0.16057 | 0.16606 | 0.18399 | 0.18679 | 0.20478 | 0.21547 | 0.22458 | 0.20378 | 0.2152 | 0.25608 | 0.21732 | 0.20363 | 0.18633 | 0.19669
|  | 10 | 7.2086 | 6.5713 | 6.9498 | 6.9358 | 6.2194 | 6.522 | 6.4179 | 7.5388 | 8.3801 | 8.7411 | 9.2662 | 8.3044 | 8.3621 | 9.0204 | 7.9083 | 7.5928 | 6.8576 | 8.1085 | 6.596 | 4.7169 | 6.796 | 7.3397 | 8.5691 | 6.9235 |  |  | 10 | 0.20464 | 0.22969 | 0.21126 | 0.21215 | 0.23441 | 0.22792 | 0.24359 | 0.20427 | 0.18601 | 0.17325 | 0.16117 | 0.1784 | 0.18079 | 0.17439 | 0.2092 | 0.22619 | 0.245 | 0.21009 | 0.25596 | 0.35334 | 0.23645 | 0.21015 | 0.17779 | 0.22531
|  | 12 | 6.5866 | 7.3118 | 7.846 | 6.3318 | 6.6063 | 6.4635 | 6.5314 | 8.1209 | 9.3821 | 9.4238 | 9.1841 | 9.3072 | 9.2565 | 10.5899 | 8.584 | 7.8028 | 7.3568 | 7.8005 | 6.5686 | 7.245 | 7.0553 | 8.739 | 6.6668 | 7.1769 |  |  | 12 | 0.27571 | 0.24881 | 0.22831 | 0.27917 | 0.27348 | 0.28427 | 0.28676 | 0.22988 | 0.19697 | 0.19095 | 0.19251 | 0.18988 | 0.19724 | 0.17429 | 0.23629 | 0.26193 | 0.26885 | 0.26269 | 0.3242 | 0.2831 | 0.25723 | 0.21572 | 0.26478 | 0.25199
|  | 14 | 7.3329 | 8.3672 | 8.8729 | 7.2702 | 8.8335 | 8.1126 | 10.2379 | 9.5611 | 10.3201 | 10.5824 | 10.8309 | 10.7474 | 10.4155 | 12.481 | 10.6067 | 10.7575 | 9.2372 | 9.7095 | 7.1357 | 9.3316 | 8.6845 | 9.2783 | 4.1195 | 7.7717 |  |  | 14 | 0.28717 | 0.25483 | 0.2407 | 0.31118 | 0.2605 | 0.28513 | 0.21907 | 0.23676 | 0.21279 | 0.20215 | 0.19237 | 0.19508 | 0.20528 | 0.1789 | 0.22596 | 0.22504 | 0.26336 | 0.25723 | 0.28457 | 0.24986 | 0.26956 | 0.23388 | 0.32794 | 0.26255
|  | 16 | 7.3849 | 15.31 | 8.8048 | 13.5119 | 12.6608 | 10.5307 | 9.9584 | 11.0699 | 11.4702 | 10.9961 | 11.1723 | 11.0408 | 12.0238 | 12.8055 | 10.1173 | 9.5409 | 10.2285 | 9.1098 | 17.7061 | 9.9153 | 8.0373 | 6.6397 | 9.8824 | 1.2511 |  |  | 16 | 0.30793 | 0.13747 | 0.26279 | 0.19608 | 0.20462 | 0.23702 | 0.27197 | 0.25092 | 0.23178 | 0.23718 | 0.22397 | 0.22571 | 0.21078 | 0.20355 | 0.2713 | 0.30849 | 0.28704 | 0.21561 | 0.14761 | 0.18492 | 0.22096 | 0.21538 | 0.12143 | 0.73495
|  | 18 | 6.1151 | 3.5308 | 7.1084 | 5.4328 | 6.8742 | 11.0105 | 11.2573 | 13.1919 | 13.1653 | 13.9447 | 13.2602 | 11.8287 | 12.4446 | 13.8318 | 12.9528 | 13.05 | 15.5711 | 9.7967 | 5.6682 | 2.9934 | 1.3274 | 1.7932 | 1.245 | 1.2131 |  |  | 18 | 0.17585 | 0.23933 | 0.2347 | 0.27357 | 0.29339 | 0.22596 | 0.25593 | 0.23418 | 0.23855 | 0.21336 | 0.21627 | 0.25423 | 0.24669 | 0.22889 | 0.25261 | 0.2641 | 0.23224 | 0.29721 | 0.26811 | 0.40262 | 0.39594 | 0.28049 | 0.33744 | 0.32871
|  | 20 | 7.4414 | 0.63136 | 2.9141 | 1.7549 | 5.5284 | 5.8169 | 11.6382 | 7.2052 | 15.4456 | 14.55 | 11.6432 | 14.7485 | 15.4178 | 15.0968 | 23.166 | 13.8334 | 31.3291 | 11.6139 | 17.053 | 1.6517 | 2.6557 | 10.3259 | NaN | NaN |  |  | 20 | 0.071111 | 0.75261 | 0.16189 | 0.29798 | 0.24007 | 0.29086 | 0.19507 | 0.45722 | 0.23921 | 0.2313 | 0.29574 | 0.2412 | 0.23334 | 0.25073 | 0.17151 | 0.24626 | 0.11739 | 0.22339 | 0.077997 | 0.37677 | 0.22423 | 0.05717 | NaN | NaN
|  | 22 | 0.29078 | 0.43716 | 0.42717 | 2.365 | 1.4846 | 4.9446 | 3.3625 | 13.6844 | 9.7839 | 20.9545 | 13.6738 | 13.9912 | 12.1358 | 15.0062 | 23.1468 | 47.5409 | 36.443 | 15.7408 | 10.315 | 1.993 | 0.54648 | NaN | NaN | NaN |  |  | 22 | 1.9637 | 0.60542 | 1.2958 | 0.21838 | 0.44343 | 0.40943 | 0.37142 | 0.18941 | 0.25248 | 0.18431 | 0.27665 | 0.27713 | 0.27102 | 0.23117 | 0.15334 | 0.080039 | 0.08655 | 0.16008 | 0.072802 | 0.34639 | 1.1228 | NaN | NaN | NaN
|  | 24 | NaN | NaN | NaN | NaN | NaN | 2.9013 | 9.7883 | 7.8545 | 12.8729 | 21.9692 | 19.3192 | 23.5692 | 23.2907 | 12.3228 | 10.2084 | 9.1067 | 2.0933 | 3.7445 | NaN | NaN | NaN | NaN | NaN | NaN |  |  | 24 | NaN | NaN | NaN | NaN | NaN | 0.48867 | 0.084522 | 0.19792 | 0.12075 | 0.17193 | 0.18914 | 0.15525 | 0.16132 | 0.30778 | 0.3058 | 0.29332 | 0.80825 | 0.21098 | NaN | NaN | NaN | NaN | NaN | NaN
Peak Spectral Period | Gamma | Parameter 1 | [17 empty] | Parameter 2
|  | Waveheight (˃) Windspeed(˅) | 0.25 | 0.75 | 1.25 | 1.75 | 2.25 | 2.75 | 3.25 | 3.75 | 4.25 | 4.75 | 5.25 | 5.75 | 6.25 | 6.75 | 7.25 | 7.75 |  | Waveheight (˃) Windspeed(˅) | 0.25 | 0.75 | 1.25 | 1.75 | 2.25 | 2.75 | 3.25 | 3.75 | 4.25 | 4.75 | 5.25 | 5.75 | 6.25 | 6.75 | 7.25 | 7.75
|  | 4 | 9.2706 | 13.382 | 18.1608 | 22.4276 | 23.1404 | 27.1202 | 39.0779 | 64.6271 | 50.7657 | 7.9407 | NaN | NaN | NaN | NaN | NaN | NaN |  | 4 | 0.72598 | 0.60773 | 0.4676 | 0.42136 | 0.44501 | 0.40246 | 0.25321 | 0.1204 | 0.12333 | 0.29584 | NaN | NaN | NaN | NaN | NaN | NaN
|  | 6 | 4.8704 | 11.5105 | 16.814 | 22.3468 | 23.254 | 31.4102 | 37.6233 | 39.0171 | 40.9676 | 57.5582 | 32.9774 | NaN | NaN | NaN | NaN | NaN |  | 6 | 1.0797 | 0.6835 | 0.48894 | 0.40933 | 0.42345 | 0.33598 | 0.28993 | 0.24703 | 0.1994 | 0.11723 | 0.079847 | NaN | NaN | NaN | NaN | NaN
|  | 8 | 4.9116 | 9.3149 | 14.0609 | 20.4465 | 23.673 | 30.5775 | 34.1364 | 58.2976 | 48.1907 | 39.689 | 107.4 | NaN | NaN | NaN | NaN | NaN |  | 8 | 1.0862 | 0.8107 | 0.54879 | 0.42112 | 0.40473 | 0.33409 | 0.321 | 0.15782 | 0.19524 | 0.1597 | 0.041415 | NaN | NaN | NaN | NaN | NaN
|  | 10 | 6.7679 | 9.2966 | 13.1168 | 18.0864 | 25.341 | 31.4714 | 38.8077 | 71.1195 | 59.6151 | 47.4582 | 60.9342 | 54.8881 | NaN | NaN | NaN | NaN |  | 10 | 0.81179 | 0.77351 | 0.53648 | 0.43982 | 0.35437 | 0.31152 | 0.26804 | 0.15228 | 0.15863 | 0.17327 | 0.066066 | 0.035982 | NaN | NaN | NaN | NaN
|  | 12 | 1.0713 | 9.0405 | 13.5007 | 18.3292 | 23.7543 | 33.7477 | 37.1674 | 56.0518 | 58.5262 | 44.3513 | 59.2099 | 166.9797 | NaN | 28.4283 | NaN | NaN |  | 12 | 2.2293 | 0.74349 | 0.48073 | 0.38895 | 0.34787 | 0.27499 | 0.26865 | 0.18686 | 0.15911 | 0.18113 | 0.13316 | 0.0257 | NaN | 0.075277 | NaN | NaN
|  | 14 | 0.97881 | 4.517 | 15.0677 | 22.3272 | 25.4227 | 33.3422 | 40.9919 | 52.6916 | 59.5484 | 55.9988 | 115.3238 | 15.3251 | 14.8453 | NaN | NaN | NaN |  | 14 | 1.1656 | 0.86709 | 0.40737 | 0.29688 | 0.29567 | 0.25713 | 0.23306 | 0.19022 | 0.1496 | 0.13887 | 0.07036 | 0.26923 | 0.14283 | NaN | NaN | NaN
|  | 16 | 0.63007 | 4.6011 | 14.3064 | 27.3468 | 29.7869 | 31.4397 | 41.2378 | 48.153 | 67.7154 | 57.0081 | 44.1598 | 31.0441 | 61.0531 | NaN | NaN | NaN |  | 16 | 1.4571 | 0.85297 | 0.33393 | 0.23036 | 0.23506 | 0.2522 | 0.21575 | 0.20079 | 0.15009 | 0.15888 | 0.17168 | 0.19582 | 0.065297 | NaN | NaN | NaN
|  | 18 | NaN | 0.95675 | 9.8279 | 31.9482 | 37.0332 | 34.2738 | 42.8207 | 37.0923 | 47.4402 | 61.1162 | 62.2775 | 62.0936 | 31.7791 | NaN | NaN | 14.7364 |  | 18 | NaN | 0.96347 | 0.38438 | 0.19351 | 0.18271 | 0.22161 | 0.19584 | 0.24785 | 0.21055 | 0.17196 | 0.11986 | 0.12621 | 0.12476 | NaN | NaN | 0.186
|  | 20 | NaN | 14.588 | 3.0335 | 31.6324 | 38.8856 | 49.0603 | 53.0734 | 35.0492 | 41.3702 | 58.0493 | 60.899 | 32.8912 | 35.3665 | 13.3536 | NaN | NaN |  | 20 | NaN | 0.048525 | 0.62163 | 0.1269 | 0.17026 | 0.14801 | 0.15088 | 0.2552 | 0.22998 | 0.17698 | 0.11743 | 0.17107 | 0.16438 | 0.15355 | NaN | NaN
|  | 22 | NaN | NaN | 1.8776 | 4.7935 | 44.5955 | 40.34 | 36.8753 | 51.1303 | 39.3129 | 47.5876 | 38.9554 | 59.591 | 38.2089 | 36.8833 | 7.101 | NaN |  | 22 | NaN | NaN | 0.50076 | 0.21367 | 0.12602 | 0.14962 | 0.21163 | 0.16437 | 0.23584 | 0.21365 | 0.23861 | 0.12941 | 0.10215 | 0.051231 | 0.29778 | NaN
|  | 24 | NaN | 3.4224 | NaN | NaN | 9.9938 | 14.0427 | 80.6863 | 44.211 | 42.5807 | 36.0201 | 43.5251 | 47.983 | 42.2029 | 24.038 | 9.3935 | 9.0351 |  | 24 | NaN | 0.30508 | NaN | NaN | 0.098644 | 0.082385 | 0.063072 | 0.15416 | 0.17543 | 0.22396 | 0.19671 | 0.17131 | 0.0842 | 0.15066 | 0.22579 | 0.22431

## Turbine Properties
Parameter | IEA 15 MW Reference Wind Turbine
Power rating [MW] | 15
Turbine class | IEC Class IB
Specific rating [W/m^2] | 331.5728
Rotor orientation | Upwind
Number of blades | 3
Control | Variable speed, Collective pitch
Cut-in wind speed [m/s] | 3
Rated wind speed [m/s] | 10.84
Cut-out wind speed [m/s] | 25
Rotor diameter [m] | 240
Airfoil series | FFA-W3
Hub height [m] | 150
Hub diameter [m] | 7.94
Hub distance from center to blades [m] | 3
Hub Overhang [m] | -10.454
Drive train | Low speed, Direct drive
Design tip speed ratio | 9
Minimum rotor speed [rpm] | 5
Maximum rotor speed [rpm] | 7.56
Maximum tip speed [m/s] | 95
Shaft tilt angle [deg] | 6
Rotor pre-cone angle [deg] | -4
Tower top to nacelle (yaw bearing height) [m] | 0.38
Tower top to shaft distance [m] | 4.993
Generator efficiency [%] | 0.9655
Blade pre-bend [m] | 4
Blade mass [t] | 68
Hub mass [t] | 190
Generator mass [t] | 371.95
Turret/Nose mass [t] | 13.362
Bedplate mass [t] | 39.434
Shaft mass [t] | 19.504
Shaft bearing mass [t] | 4.699
Flange mass [t] | 3.627
Yaw system mass [t] | 100
Other nacelle mass (electronics, thermal system, etc) [t] | 100
Nacelle mass [t] | 797.275
RNA mass [t] | 100.128
Nacelle center of mass from tower top [m] | [-6.73, 0.0, 4.338]
Tower mass [t] | 914.5319
Tower base diameter [m] | 10
Transition piece height [m] | 20
Monopile embedment depth [m] | 45
Monopile base diameter [m] | 10
Monopile mass [t] | 2319.4143

## Loading
Parameter | IEA 15 MW Reference Wind Turbine
RNA Moment of inertia Ixx [kg.m^2] | 379640227
RNA Moment of inertia Iyy [kg.m^2] | 224477294
RNA Moment of inertia Izz [kg.m^2] | 182971949
RNA Moment of inertia Ixy [kg.m^2] | 0
RNA Moment of inertia Ixz [kg.m^2] | 7259625.3839
RNA Moment of inertia Iyz [kg.m^2] | 0
RNA center of mass from tower top [m] | [-1.06144039, 0.0, 0.8916053]
Maximum thrust Fx [kN] | 3850.9042
Maximum thrust Fy [kN] | -30.034
Maximum thrust Fz [kN] | -11693.2239
Maximum thrust Mxx [kN.m] | 73975.3858
Maximum thrust Myy [kN.m] | 23162.1874
Maximum thrust Mzz [kN.m] | 8170.2051

## Tower-Monopile Properties
Location | Height [m] | OD [m] | Thickness [mm] | Mass Density [kg/m] | Flapwise inertia [kg.m] | Edgewise inertia [kg.m] | Flapwise stiffness [N.m^2] | Edgewise stiffness [N.m^2] | Torsional stiffness [N.m^2] | Axial stiffness [N]
Monopile start | -75 | 10 | 100 | 24414.8873 | 299143.4067 | 299143.4067 | 7.6215e+12 | 7.6215e+12 | 6.0438e+12 | 622035345410.7758
Mud line | -30 | 10 | 100 | 24414.8873 | 299143.4067 | 299143.4067 | 7.6215e+12 | 7.6215e+12 | 6.0438e+12 | 622035345410.7758
| -29.999 | 10 | 100 | 24414.8873 | 299143.4067 | 299143.4067 | 7.6215e+12 | 7.6215e+12 | 6.0438e+12 | 622035345410.7758
| -20 | 10 | 100 | 24414.8873 | 299143.4067 | 299143.4067 | 7.6215e+12 | 7.6215e+12 | 6.0438e+12 | 622035345410.7758
| -19.999 | 10 | 100 | 24414.8873 | 299143.4067 | 299143.4067 | 7.6215e+12 | 7.6215e+12 | 6.0438e+12 | 622035345410.7758
| -10 | 10 | 100 | 24414.8873 | 299143.4067 | 299143.4067 | 7.6215e+12 | 7.6215e+12 | 6.0438e+12 | 622035345410.7758
| -9.999 | 10 | 100 | 24414.8873 | 299143.4067 | 299143.4067 | 7.6215e+12 | 7.6215e+12 | 6.0438e+12 | 622035345410.7758
Water line | 0 | 10 | 100 | 24414.8873 | 299143.4067 | 299143.4067 | 7.6215e+12 | 7.6215e+12 | 6.0438e+12 | 622035345410.7758
| 0.001 | 10 | 100 | 24414.8873 | 299143.4067 | 299143.4067 | 7.6215e+12 | 7.6215e+12 | 6.0438e+12 | 622035345410.7758
| 10 | 10 | 100 | 24414.8873 | 299143.4067 | 299143.4067 | 7.6215e+12 | 7.6215e+12 | 6.0438e+12 | 622035345410.7758
| 10.001 | 10 | 100 | 24414.8873 | 299143.4067 | 299143.4067 | 7.6215e+12 | 7.6215e+12 | 6.0438e+12 | 622035345410.7758
Tower start | 20 | 10 | 100 | 24414.8873 | 299143.4067 | 299143.4067 | 7.6215e+12 | 7.6215e+12 | 6.0438e+12 | 622035345410.7758
| 20.001 | 10 | 43.1 | 10583.2961 | 131155.7654 | 131155.7654 | 3.3415e+12 | 3.3415e+12 | 2.6498e+12 | 269638115953.5926
| 32.5 | 9.846 | 43.1 | 10419.6078 | 125163.8533 | 125163.8533 | 3.1889e+12 | 3.1889e+12 | 2.5288e+12 | 265467714537.8037
| 32.501 | 9.846 | 41 | 9914.0472 | 119141.6984 | 119141.6984 | 3.0355e+12 | 3.0355e+12 | 2.4071e+12 | 252587190941.2746
| 45 | 9.47 | 41 | 9533.8655 | 105954.2832 | 105954.2832 | 2.6995e+12 | 2.6995e+12 | 2.1407e+12 | 242901032471.7276
| 45.001 | 9.47 | 39.7 | 9232.845 | 102637.0764 | 102637.0764 | 2.615e+12 | 2.615e+12 | 2.0737e+12 | 235231719937.1123
| 57.5 | 9.041 | 39.7 | 8812.8276 | 89257.3947 | 89257.3947 | 2.2741e+12 | 2.2741e+12 | 1.8033e+12 | 224530638544.896
| 57.501 | 9.041 | 38.4 | 8525.4774 | 86371.9114 | 86371.9114 | 2.2006e+12 | 2.2006e+12 | 1.745e+12 | 217209615538.2345
| 70 | 8.564 | 38.4 | 8073.7576 | 73357.4853 | 73357.4853 | 1.869e+12 | 1.869e+12 | 1.4821e+12 | 205700830674.7792
| 70.001 | 8.564 | 37 | 7780.6793 | 70717.7171 | 70717.7171 | 1.8017e+12 | 1.8017e+12 | 1.4288e+12 | 198233868122.9846
| 82.5 | 8.184 | 37 | 7433.9386 | 61678.4389 | 61678.4389 | 1.5714e+12 | 1.5714e+12 | 1.2461e+12 | 189399709581.0898
| 82.501 | 8.184 | 34.8 | 6993.8087 | 58057.9418 | 58057.9418 | 1.4792e+12 | 1.4792e+12 | 1.173e+12 | 178186209294.3308
| 95 | 8.059 | 34.8 | 6886.5312 | 55427.1042 | 55427.1042 | 1.4122e+12 | 1.4122e+12 | 1.1198e+12 | 175453023685.7085
| 95.001 | 8.059 | 31.3 | 6196.622 | 49917.6216 | 49917.6216 | 1.2718e+12 | 1.2718e+12 | 1.0085e+12 | 157875718541.0931
| 107.5 | 7.921 | 31.3 | 6090.0991 | 47387.324 | 47387.324 | 1.2073e+12 | 1.2073e+12 | 957405043092.4551 | 155161759479.5111
| 107.501 | 7.921 | 27.9 | 5430.8941 | 42294.3142 | 42294.3142 | 1.0776e+12 | 1.0776e+12 | 854506780670.7719 | 138366729755.1965
| 120 | 7.817 | 27.9 | 5359.3363 | 40644.4411 | 40644.4411 | 1.0355e+12 | 1.0355e+12 | 821173040136.7412 | 136543600706.4656
| 120.001 | 7.817 | 24.8 | 4765.7505 | 36171.448 | 36171.448 | 921565555278.5082 | 921565555278.5082 | 730801485335.8569 | 121420394645.5001
| 132.5 | 7.336 | 24.8 | 4471.5684 | 29878.0475 | 29878.0475 | 761224139853.9114 | 761224139853.9114 | 603650742904.1517 | 113925308556.2719
| 132.501 | 7.336 | 29.9 | 5387.3641 | 35947.1812 | 35947.1812 | 915851750631.3823 | 915851750631.3823 | 726270438250.6862 | 137257684716.6273
Tower top | 146.168 | 6.5 | 29.9 | 4770.9153 | 24965.6561 | 24965.6561 | 636067672485.8398 | 636067672485.8398 | 504401664281.2711 | 121551983395.3883
Material | Density [kg/m^3] | Young's modulus [Pa] | Yield strength [Pa]
S355 Steel | 7860 | 200000000000 | 355000000

## Soil
Assumed
Soil Coef. of Subgrade Reaction | 4000000 | N/m^3
Soil Shear Modulus | 140000000 | Pa
Soil Poisson's Ratio | 0.4