## Overview
Parameter | IEA 15 MW Reference Wind Turbine
Power rating [MW] | 15
Turbine class | IEC Class IB
Specific rating [W/m^2] | 331.5728
Rotor orientation | Upwind
Number of blades | 3
Control | Variable speed, Collective pitch
Cut-in wind speed [m/s] | 3
Rated wind speed [m/s] | 10.84
Cut-out wind speed [m/s] | 25
Rotor diameter [m] | 240
Airfoil series | FFA-W3
Hub height [m] | 150
Hub diameter [m] | 7.94
Hub distance from center to blades [m] | 3
Hub Overhang [m] | -10.454
Drive train | Low speed, Direct drive
Design tip speed ratio | 9
Minimum rotor speed [rpm] | 5
Maximum rotor speed [rpm] | 7.56
Maximum tip speed [m/s] | 95
Shaft tilt angle [deg] | 6
Rotor pre-cone angle [deg] | -4
Tower top to nacelle (yaw bearing height) [m] | 0.38
Tower top to shaft distance [m] | 4.993
Generator efficiency [%] | 0.9655
Blade pre-bend [m] | 4
Blade mass [t] | 68
Hub mass [t] | 190
Generator mass [t] | 371.95
Turret/Nose mass [t] | 13.362
Bedplate mass [t] | 39.434
Shaft mass [t] | 19.504
Shaft bearing mass [t] | 4.699
Flange mass [t] | 3.627
Yaw system mass [t] | 100
Other nacelle mass (electronics, thermal system, etc) [t] | 100
Nacelle mass [t] | 797.275
RNA mass [t] | 100.128
Nacelle center of mass from tower top [m] | [-6.73, 0.0, 4.338]
Tower mass [t] | 803.4978
Tower base diameter [m] | 10
Transition piece height [m] | 15
Monopile embedment depth [m] | 45
Monopile base diameter [m] | 10
Monopile mass [t] | 1138.0409

## Blade Geometry
Spanwise position [r/R] | Airfoil name
0 | circular
0.02 | circular
0.15 | SNL-FFA-W3-500
0.24517 | FFA-W3-360
0.32884 | FFA-W3-330blend
0.43918 | FFA-W3-301
0.53767 | FFA-W3-270blend
0.63821 | FFA-W3-241
0.77174 | FFA-W3-211
1 | FFA-W3-211
Profile
Spanwise position [r/R] | Chord [m] | Twist [rad] | Pitch axis [x/c] | Span [m] | Prebend [m] | Sweep [m]
0 | 5.2 | 0.27218 | 0.50455 | 0 | 0 | 0
0.02 | 5.2083 | 0.27212 | 0.49036 | 2.34 | -0.017927 | 0
0.06 | 5.2855 | 0.26142 | 0.45518 | 7.02 | -0.068517 | 0
0.1 | 5.4334 | 0.23497 | 0.4174 | 11.7 | -0.13155 | 0
0.15 | 5.6364 | 0.19171 | 0.37553 | 17.55 | -0.2057 | 0
0.18172 | 5.7317 | 0.16485 | 0.35259 | 21.2616 | -0.23811 | 0
0.21345 | 5.7694 | 0.14312 | 0.33554 | 24.9733 | -0.25053 | 0
0.24517 | 5.7024 | 0.12537 | 0.32401 | 28.6849 | -0.2494 | 0
0.28701 | 5.463 | 0.10289 | 0.31443 | 33.5798 | -0.24464 | 0
0.32884 | 5.1487 | 0.082632 | 0.30855 | 38.4747 | -0.23649 | 0
0.36562 | 4.8939 | 0.067661 | 0.30461 | 42.7778 | -0.22681 | 0
0.4024 | 4.6871 | 0.055412 | 0.3 | 47.0809 | -0.19695 | 0
0.43918 | 4.4821 | 0.044698 | 0.29508 | 51.384 | -0.12432 | 0
0.47201 | 4.3025 | 0.036172 | 0.29157 | 55.2252 | -0.033722 | 0
0.50484 | 4.1289 | 0.028405 | 0.28907 | 59.0664 | 0.071383 | 0
0.53767 | 3.9635 | 0.021216 | 0.28782 | 62.9076 | 0.18381 | 0
0.57118 | 3.8041 | 0.014738 | 0.2879 | 66.8285 | 0.33392 | 0
0.6047 | 3.651 | 0.0088968 | 0.28908 | 70.7494 | 0.52121 | 0
0.63821 | 3.5008 | 0.0032466 | 0.29157 | 74.6703 | 0.73337 | 0
0.67159 | 3.3505 | -0.0026344 | 0.29501 | 78.5762 | 0.95724 | 0
0.70498 | 3.1981 | -0.0095572 | 0.29926 | 82.4822 | 1.1871 | 0
0.73836 | 3.0481 | -0.018434 | 0.30412 | 86.3881 | 1.4388 | 0
0.77174 | 2.898 | -0.02749 | 0.30931 | 90.294 | 1.711 | 0
0.8 | 2.7682 | -0.033796 | 0.31364 | 93.6 | 1.9546 | 0
0.83 | 2.6252 | -0.037682 | 0.31887 | 97.11 | 2.2238 | 0
0.86 | 2.4748 | -0.037996 | 0.32526 | 100.62 | 2.5027 | 0
0.89 | 2.3185 | -0.037141 | 0.33257 | 104.13 | 2.7971 | 0
0.92 | 2.1568 | -0.035149 | 0.34054 | 107.64 | 3.1067 | 0
0.95 | 1.9898 | -0.03168 | 0.3495 | 111.15 | 3.4307 | 0
1 | 1.7007 | -0.021684 | 0.36818 | 117 | 4 | 0

## Airfoil circular
name | circular
relative_thickness | 1
aerodynamic_center | 0.5
x | y
1 | 0
0.99901 | 0.0314
0.99606 | 0.06267
0.99114 | 0.09369
0.98429 | 0.12434
0.97553 | 0.15451
0.96489 | 0.18406
0.95241 | 0.21289
0.93815 | 0.24088
0.92216 | 0.26791
0.90451 | 0.29389
0.88526 | 0.31871
0.86448 | 0.34227
0.84227 | 0.36448
0.81871 | 0.38526
0.79389 | 0.40451
0.76791 | 0.42216
0.74088 | 0.43815
0.71289 | 0.45241
0.68406 | 0.46489
0.65451 | 0.47553
0.62434 | 0.48429
0.59369 | 0.49114
0.56267 | 0.49606
0.5314 | 0.49901
0.5 | 0.5
0.4686 | 0.49901
0.43733 | 0.49606
0.40631 | 0.49114
0.37566 | 0.48429
0.34549 | 0.47553
0.31594 | 0.46489
0.28711 | 0.45241
0.25912 | 0.43815
0.23209 | 0.42216
0.20611 | 0.40451
0.18129 | 0.38526
0.15773 | 0.36448
0.13552 | 0.34227
0.11474 | 0.31871
0.09549 | 0.29389
0.07784 | 0.26791
0.06185 | 0.24088
0.04759 | 0.21289
0.03511 | 0.18406
0.02447 | 0.15451
0.01571 | 0.12434
0.00886 | 0.09369
0.00394 | 0.06267
0.00099 | 0.0314
0 | 0
0.00099 | -0.0314
0.00394 | -0.06267
0.00886 | -0.09369
0.01571 | -0.12434
0.02447 | -0.15451
0.03511 | -0.18406
0.04759 | -0.21289
0.06185 | -0.24088
0.07784 | -0.26791
0.09549 | -0.29389
0.11474 | -0.31871
0.13552 | -0.34227
0.15773 | -0.36448
0.18129 | -0.38526
0.20611 | -0.40451
0.23209 | -0.42216
0.25912 | -0.43815
0.28711 | -0.45241
0.31594 | -0.46489
0.34549 | -0.47553
0.37566 | -0.48429
0.40631 | -0.49114
0.43733 | -0.49606
0.4686 | -0.49901
0.5 | -0.5
0.5314 | -0.49901
0.56267 | -0.49606
0.59369 | -0.49114
0.62434 | -0.48429
0.65451 | -0.47553
0.68406 | -0.46489
0.71289 | -0.45241
0.74088 | -0.43815
0.76791 | -0.42216
0.79389 | -0.40451
0.81871 | -0.38526
0.84227 | -0.36448
0.86448 | -0.34227
0.88526 | -0.31871
0.90451 | -0.29389
0.92216 | -0.26791
0.93815 | -0.24088
0.95241 | -0.21289
0.96489 | -0.18406
0.97553 | -0.15451
0.98429 | -0.12434
0.99114 | -0.09369
0.99606 | -0.06267
0.99901 | -0.0314
1 | 0
Reynolds | 3000000
alpha [rad] | c_l | c_d | c_m
-3.14 | 0.0001 | 0.35 | -0.0001
3.14 | 0.0001 | 0.35 | -0.0001

## Airfoil SNL-FFA-W3-500
name | SNL-FFA-W3-500
relative_thickness | 0.5
aerodynamic_center | 0.316
x | y
1 | 0.0105
0.9921 | 0.0159
0.9842 | 0.0212
0.9763 | 0.0262
0.9684 | 0.0309
0.9605 | 0.0354
0.9527 | 0.0399
0.9448 | 0.0444
0.9369 | 0.0488
0.929 | 0.0531
0.9211 | 0.0575
0.9133 | 0.0618
0.9054 | 0.066
0.8976 | 0.0703
0.8897 | 0.0744
0.8819 | 0.0785
0.874 | 0.0827
0.8662 | 0.0867
0.8584 | 0.0908
0.8506 | 0.0947
0.8428 | 0.0988
0.835 | 0.1026
0.8272 | 0.1065
0.8194 | 0.1102
0.8117 | 0.114
0.8039 | 0.1177
0.7962 | 0.1214
0.7885 | 0.1249
0.7808 | 0.1286
0.7731 | 0.1321
0.7654 | 0.1355
0.7577 | 0.139
0.7501 | 0.1424
0.7425 | 0.1457
0.7348 | 0.149
0.7272 | 0.1522
0.7196 | 0.1554
0.7121 | 0.1585
0.7045 | 0.1616
0.697 | 0.1647
0.6895 | 0.1677
0.682 | 0.1707
0.6745 | 0.1735
0.6671 | 0.1764
0.6596 | 0.1792
0.6522 | 0.1819
0.6448 | 0.1846
0.6375 | 0.1873
0.6301 | 0.1899
0.6228 | 0.1924
0.6155 | 0.1949
0.6082 | 0.1973
0.601 | 0.1997
0.5937 | 0.202
0.5865 | 0.2043
0.5794 | 0.2066
0.5722 | 0.2088
0.5651 | 0.2109
0.558 | 0.2129
0.5509 | 0.215
0.5439 | 0.217
0.5369 | 0.2189
0.5299 | 0.2207
0.523 | 0.2226
0.516 | 0.2244
0.5091 | 0.2261
0.5023 | 0.2277
0.4954 | 0.2293
0.4887 | 0.2308
0.4819 | 0.2323
0.4751 | 0.2336
0.4684 | 0.235
0.4618 | 0.2363
0.4551 | 0.2375
0.4485 | 0.2387
0.442 | 0.2398
0.4354 | 0.2409
0.4289 | 0.2419
0.4225 | 0.2429
0.4161 | 0.2437
0.4097 | 0.2445
0.4033 | 0.2453
0.397 | 0.246
0.3907 | 0.2466
0.3845 | 0.2473
0.3783 | 0.2477
0.3721 | 0.2482
0.366 | 0.2487
0.3599 | 0.2491
0.3539 | 0.2493
0.3479 | 0.2495
0.3419 | 0.2497
0.336 | 0.2499
0.3301 | 0.25
0.3242 | 0.25
0.3185 | 0.25
0.3127 | 0.2499
0.307 | 0.2497
0.3013 | 0.2495
0.2957 | 0.2493
0.2901 | 0.2489
0.2846 | 0.2485
0.2791 | 0.2481
0.2736 | 0.2476
0.2682 | 0.2471
0.2629 | 0.2465
0.2576 | 0.2458
0.2523 | 0.2451
0.2471 | 0.2444
0.2419 | 0.2435
0.2368 | 0.2426
0.2317 | 0.2417
0.2267 | 0.2407
0.2217 | 0.2397
0.2168 | 0.2386
0.2119 | 0.2375
0.207 | 0.2363
0.2023 | 0.235
0.1975 | 0.2337
0.1928 | 0.2324
0.1882 | 0.2309
0.1836 | 0.2295
0.1791 | 0.228
0.1746 | 0.2264
0.1702 | 0.2248
0.1658 | 0.2232
0.1615 | 0.2214
0.1572 | 0.2196
0.153 | 0.2179
0.1488 | 0.2159
0.1447 | 0.2141
0.1406 | 0.2121
0.1366 | 0.2101
0.1327 | 0.2081
0.1288 | 0.206
0.1249 | 0.2039
0.1211 | 0.2017
0.1174 | 0.1995
0.1137 | 0.1972
0.1101 | 0.1949
0.1065 | 0.1927
0.103 | 0.1902
0.0995 | 0.1878
0.0961 | 0.1853
0.0928 | 0.1828
0.0895 | 0.1804
0.0862 | 0.1777
0.0831 | 0.1752
0.0799 | 0.1725
0.0769 | 0.1698
0.0739 | 0.1669
0.0709 | 0.1642
0.068 | 0.1613
0.0652 | 0.1585
0.0624 | 0.1555
0.0597 | 0.1526
0.0571 | 0.1497
0.0545 | 0.1467
0.0519 | 0.1435
0.0494 | 0.1405
0.047 | 0.1375
0.0446 | 0.1343
0.0423 | 0.1311
0.0401 | 0.1279
0.0379 | 0.1248
0.0358 | 0.1215
0.0337 | 0.1182
0.0317 | 0.1149
0.0298 | 0.1116
0.0279 | 0.1083
0.0261 | 0.1049
0.0243 | 0.1014
0.0226 | 0.0979
0.021 | 0.0944
0.0194 | 0.091
0.0179 | 0.0876
0.0164 | 0.084
0.015 | 0.0806
0.0137 | 0.077
0.0124 | 0.0735
0.0112 | 0.0701
0.0101 | 0.0667
0.009 | 0.0631
0.008 | 0.0595
0.007 | 0.0555
0.0061 | 0.0515
0.0053 | 0.0476
0.0045 | 0.043
0.0038 | 0.0382
0.0031 | 0.0338
0.0025 | 0.0286
0.002 | 0.0243
0.0015 | 0.0204
0.0011 | 0.0163
0.0008 | 0.013
0.0005 | 0.0097
0.0003 | 0.0053
0.0001 | 0.003
5e-05 | 0.0014
0 | 0
5e-05 | -0.0056
0.0001 | -0.0073
0.0003 | -0.0094
0.0005 | -0.0134
0.0008 | -0.0173
0.0011 | -0.0205
0.0015 | -0.0246
0.002 | -0.0287
0.0025 | -0.0327
0.0031 | -0.0375
0.0038 | -0.0416
0.0045 | -0.0458
0.0053 | -0.0499
0.0061 | -0.0536
0.007 | -0.0573
0.008 | -0.0611
0.009 | -0.0647
0.0101 | -0.0681
0.0112 | -0.0715
0.0124 | -0.0748
0.0137 | -0.0782
0.015 | -0.0817
0.0164 | -0.085
0.0179 | -0.0885
0.0194 | -0.0919
0.021 | -0.0951
0.0226 | -0.0986
0.0243 | -0.1019
0.0261 | -0.1053
0.0279 | -0.1086
0.0298 | -0.1118
0.0317 | -0.1151
0.0337 | -0.1182
0.0358 | -0.1213
0.0379 | -0.1244
0.0401 | -0.1275
0.0423 | -0.1304
0.0446 | -0.1336
0.047 | -0.1366
0.0494 | -0.1394
0.0519 | -0.1423
0.0545 | -0.1453
0.0571 | -0.1481
0.0597 | -0.1509
0.0624 | -0.1537
0.0652 | -0.1565
0.068 | -0.1593
0.0709 | -0.162
0.0739 | -0.1647
0.0769 | -0.1673
0.0799 | -0.1699
0.0831 | -0.1725
0.0862 | -0.175
0.0895 | -0.1775
0.0928 | -0.18
0.0961 | -0.1823
0.0995 | -0.1847
0.103 | -0.187
0.1065 | -0.1894
0.1101 | -0.1916
0.1137 | -0.1938
0.1174 | -0.196
0.1211 | -0.1981
0.1249 | -0.2003
0.1288 | -0.2024
0.1327 | -0.2044
0.1366 | -0.2063
0.1406 | -0.2083
0.1447 | -0.2102
0.1488 | -0.2121
0.153 | -0.2139
0.1572 | -0.2157
0.1615 | -0.2175
0.1658 | -0.2192
0.1702 | -0.2208
0.1746 | -0.2224
0.1791 | -0.224
0.1836 | -0.2256
0.1882 | -0.2271
0.1928 | -0.2285
0.1975 | -0.2299
0.2023 | -0.2313
0.207 | -0.2326
0.2119 | -0.2338
0.2168 | -0.235
0.2217 | -0.2363
0.2267 | -0.2374
0.2317 | -0.2384
0.2368 | -0.2394
0.2419 | -0.2405
0.2471 | -0.2414
0.2523 | -0.2423
0.2576 | -0.2431
0.2629 | -0.2438
0.2682 | -0.2445
0.2736 | -0.2453
0.2791 | -0.2459
0.2846 | -0.2464
0.2901 | -0.2468
0.2957 | -0.2473
0.3013 | -0.2476
0.307 | -0.248
0.3127 | -0.2483
0.3185 | -0.2484
0.3242 | -0.2486
0.3301 | -0.2487
0.336 | -0.2487
0.3419 | -0.2486
0.3479 | -0.2484
0.3539 | -0.2482
0.3599 | -0.248
0.366 | -0.2477
0.3721 | -0.2472
0.3783 | -0.2469
0.3845 | -0.2463
0.3907 | -0.2457
0.397 | -0.245
0.4033 | -0.2442
0.4097 | -0.2434
0.4161 | -0.2425
0.4225 | -0.2415
0.4289 | -0.2405
0.4354 | -0.2394
0.442 | -0.2381
0.4485 | -0.2369
0.4551 | -0.2356
0.4618 | -0.234
0.4684 | -0.2325
0.4751 | -0.2309
0.4819 | -0.2292
0.4887 | -0.2275
0.4954 | -0.2256
0.5023 | -0.2237
0.5091 | -0.2216
0.516 | -0.2195
0.523 | -0.2174
0.5299 | -0.215
0.5369 | -0.2126
0.5439 | -0.2103
0.5509 | -0.2077
0.558 | -0.205
0.5651 | -0.2024
0.5722 | -0.1996
0.5794 | -0.1968
0.5865 | -0.1938
0.5937 | -0.1908
0.601 | -0.1877
0.6082 | -0.1846
0.6155 | -0.1813
0.6228 | -0.178
0.6301 | -0.1745
0.6375 | -0.1711
0.6448 | -0.1676
0.6522 | -0.1639
0.6596 | -0.1603
0.6671 | -0.1565
0.6745 | -0.1526
0.682 | -0.1487
0.6895 | -0.1447
0.697 | -0.1408
0.7045 | -0.1367
0.7121 | -0.1326
0.7196 | -0.1285
0.7272 | -0.1243
0.7348 | -0.12
0.7425 | -0.1157
0.7501 | -0.1114
0.7577 | -0.1072
0.7654 | -0.1029
0.7731 | -0.0986
0.7808 | -0.0943
0.7885 | -0.09
0.7962 | -0.0857
0.8039 | -0.0815
0.8117 | -0.0773
0.8194 | -0.0733
0.8272 | -0.0692
0.835 | -0.0652
0.8428 | -0.0612
0.8506 | -0.0573
0.8584 | -0.0535
0.8662 | -0.0498
0.874 | -0.0461
0.8819 | -0.0426
0.8897 | -0.0392
0.8976 | -0.0359
0.9054 | -0.0328
0.9133 | -0.0298
0.9211 | -0.027
0.929 | -0.0244
0.9369 | -0.0219
0.9448 | -0.0195
0.9527 | -0.0174
0.9605 | -0.0154
0.9684 | -0.0138
0.9763 | -0.0124
0.9842 | -0.0112
0.9921 | -0.0103
0.9999 | 0
1 | -0.0097
Reynolds | 8100000
alpha [rad] | c_l | c_d | c_m
-3.141 | 0 | 0.0844 | 0
-2.9671 | 0.4419 | 0.0844 | 0.3125
-2.7925 | 0.8837 | 0.1268 | 0.2831
-2.618 | 0.9674 | 0.2927 | 0.2632
-2.4435 | 0.7801 | 0.497 | 0.2048
-2.2689 | 0.6293 | 0.7161 | 0.1932
-2.0944 | 0.4785 | 0.9246 | 0.2008
-1.9199 | 0.3189 | 1.0985 | 0.2136
-1.7453 | 0.1553 | 1.2182 | 0.2221
-1.5708 | 0 | 1.2707 | 0.2198
-1.3963 | -0.1553 | 1.2182 | 0.196
-1.2217 | -0.3189 | 1.0985 | 0.1635
-1.0472 | -0.4784 | 0.9246 | 0.1285
-0.87266 | -0.6293 | 0.7161 | 0.0965
-0.69813 | -0.7801 | 0.497 | 0.0716
-0.5236 | -0.9674 | 0.2927 | 0.0522
-0.34907 | -1.0281 | 0.1499 | -0.0063
-0.3447 | -1.0243 | 0.1472 | -0.0089
-0.33598 | -1.0052 | 0.1447 | -0.0099
-0.33161 | -0.9971 | 0.1433 | -0.0105
-0.32725 | -1.0052 | 0.1403 | -0.011
-0.32289 | -0.9995 | 0.1386 | -0.0116
-0.31852 | -0.9908 | 0.1373 | -0.012
-0.31416 | -0.9815 | 0.136 | -0.0126
-0.30543 | -0.9764 | 0.1322 | -0.0135
-0.30107 | -0.9705 | 0.1306 | -0.0139
-0.29671 | -0.9655 | 0.129 | -0.0143
-0.29234 | -0.9662 | 0.1268 | -0.0147
-0.28798 | -0.9544 | 0.1258 | -0.0151
-0.28362 | -0.9444 | 0.1246 | -0.0155
-0.27925 | -0.9405 | 0.1229 | -0.0158
-0.27489 | -0.9433 | 0.1206 | -0.0161
-0.27053 | -0.933 | 0.1195 | -0.0164
-0.26616 | -0.9211 | 0.1185 | -0.0168
-0.25744 | -0.9158 | 0.115 | -0.0173
-0.25307 | -0.907 | 0.1138 | -0.0175
-0.24871 | -0.8959 | 0.1127 | -0.0178
-0.24435 | -0.8926 | 0.111 | -0.0181
-0.23998 | -0.8808 | 0.11 | -0.0184
-0.23562 | -0.8722 | 0.1089 | -0.0186
-0.23126 | -0.866 | 0.1075 | -0.0188
-0.22689 | -0.8626 | 0.1059 | -0.0188
-0.22253 | -0.8489 | 0.1051 | -0.0192
-0.21817 | -0.8363 | 0.1042 | -0.0194
-0.2138 | -0.8363 | 0.1023 | -0.0194
-0.20944 | -0.8271 | 0.1013 | -0.0196
-0.20508 | -0.8141 | 0.1004 | -0.0198
-0.20071 | -0.8004 | 0.0997 | -0.02
-0.19199 | -0.789 | 0.0971 | -0.0199
-0.18762 | -0.7862 | 0.0956 | -0.0196
-0.18326 | -0.7747 | 0.0948 | -0.0194
-0.1789 | -0.7701 | 0.094 | -0.0184
-0.17453 | -0.7674 | 0.0925 | -0.0183
-0.17017 | -0.7506 | 0.0917 | -0.0192
-0.16581 | -0.729 | 0.0912 | -0.0205
-0.16144 | -0.7095 | 0.0902 | -0.0224
-0.15708 | -0.6855 | 0.0895 | -0.0247
-0.15272 | -0.659 | 0.0891 | -0.0267
-0.14835 | -0.6319 | 0.0887 | -0.0287
-0.14399 | -0.6019 | 0.0879 | -0.032
-0.13963 | -0.5718 | 0.0875 | -0.0345
-0.13526 | -0.5424 | 0.0873 | -0.0367
-0.1309 | -0.5098 | 0.0868 | -0.0399
-0.12654 | -0.4767 | 0.0864 | -0.043
-0.12217 | -0.4454 | 0.0862 | -0.0453
-0.11781 | -0.4142 | 0.086 | -0.0476
-0.11345 | -0.3791 | 0.0856 | -0.051
-0.10908 | -0.346 | 0.0853 | -0.0538
-0.10472 | -0.3144 | 0.0852 | -0.056
-0.10036 | -0.2817 | 0.085 | -0.0586
-0.09599 | -0.2461 | 0.0847 | -0.0619
-0.09163 | -0.2133 | 0.0846 | -0.0644
-0.08727 | -0.1827 | 0.0845 | -0.0663
-0.0829 | -0.1494 | 0.0843 | -0.0688
-0.07854 | -0.1158 | 0.0842 | -0.0715
-0.07418 | -0.0837 | 0.084 | -0.0737
-0.06981 | -0.0529 | 0.084 | -0.0756
-0.06545 | -0.0225 | 0.0839 | -0.0774
-0.06109 | 0.0089 | 0.0838 | -0.0793
-0.05672 | 0.0392 | 0.0838 | -0.0811
-0.05236 | 0.0686 | 0.0838 | -0.0826
-0.048 | 0.0974 | 0.0838 | -0.0838
-0.04363 | 0.126 | 0.0838 | -0.0852
-0.03927 | 0.1555 | 0.0838 | -0.0867
-0.03491 | 0.1853 | 0.0838 | -0.0883
-0.03054 | 0.2146 | 0.0837 | -0.0897
-0.02618 | 0.243 | 0.0837 | -0.091
-0.02182 | 0.2713 | 0.0838 | -0.0921
-0.01745 | 0.3006 | 0.0838 | -0.0936
-0.01309 | 0.3295 | 0.0838 | -0.0949
-0.00873 | 0.3578 | 0.0838 | -0.0961
-0.00436 | 0.3857 | 0.0838 | -0.0972
0 | 0.4135 | 0.0838 | -0.0983
0.00401 | 0.4425 | 0.0839 | -0.0995
0.0082 | 0.4715 | 0.0839 | -0.1008
0.01222 | 0.5003 | 0.0839 | -0.1019
0.01641 | 0.5286 | 0.084 | -0.1029
0.02042 | 0.5567 | 0.084 | -0.104
0.02443 | 0.585 | 0.0841 | -0.105
0.02862 | 0.6135 | 0.0841 | -0.1061
0.03264 | 0.6417 | 0.0842 | -0.1072
0.03683 | 0.6697 | 0.0842 | -0.1082
0.04084 | 0.6975 | 0.0843 | -0.1091
0.04485 | 0.7251 | 0.0843 | -0.11
0.04904 | 0.7528 | 0.0844 | -0.1109
0.05306 | 0.7807 | 0.0845 | -0.1119
0.05725 | 0.8083 | 0.0846 | -0.1128
0.06126 | 0.8358 | 0.0846 | -0.1137
0.06528 | 0.8631 | 0.0847 | -0.1146
0.06946 | 0.8902 | 0.0847 | -0.1153
0.07348 | 0.9173 | 0.0848 | -0.1161
0.07767 | 0.9444 | 0.0849 | -0.117
0.08168 | 0.9713 | 0.085 | -0.1178
0.0857 | 0.9981 | 0.0851 | -0.1185
0.08988 | 1.0249 | 0.0852 | -0.1192
0.0939 | 1.0515 | 0.0853 | -0.1199
0.09809 | 1.0779 | 0.0853 | -0.1206
0.1021 | 1.1041 | 0.0854 | -0.1212
0.10612 | 1.1302 | 0.0856 | -0.1218
0.1103 | 1.156 | 0.0857 | -0.1224
0.11432 | 1.1818 | 0.0858 | -0.123
0.11851 | 1.2076 | 0.0859 | -0.1235
0.12252 | 1.2334 | 0.086 | -0.124
0.12654 | 1.2589 | 0.0861 | -0.1245
0.13073 | 1.2841 | 0.0862 | -0.125
0.13474 | 1.3088 | 0.0864 | -0.1254
0.13893 | 1.3331 | 0.0865 | -0.1257
0.14294 | 1.357 | 0.0867 | -0.1259
0.14696 | 1.381 | 0.0869 | -0.1262
0.15115 | 1.4054 | 0.087 | -0.1265
0.15516 | 1.4295 | 0.0871 | -0.1267
0.15917 | 1.4531 | 0.0873 | -0.127
0.17244 | 1.5154 | 0.0879 | -0.1265
0.1857 | 1.5749 | 0.0886 | -0.1256
0.19897 | 1.6151 | 0.0895 | -0.1214
0.21206 | 1.6443 | 0.0912 | -0.1163
0.22532 | 1.6824 | 0.093 | -0.1133
0.23859 | 1.7146 | 0.0954 | -0.1107
0.25168 | 1.7362 | 0.0989 | -0.108
0.26494 | 1.7627 | 0.1024 | -0.1063
0.27821 | 1.7706 | 0.1076 | -0.1042
0.2913 | 1.7639 | 0.1144 | -0.1025
0.30456 | 1.7604 | 0.1211 | -0.1013
0.31782 | 1.7251 | 0.131 | -0.1001
0.33109 | 1.7035 | 0.1399 | -0.0998
0.34418 | 1.6784 | 0.1492 | -0.1001
0.35744 | 1.6505 | 0.1591 | -0.1016
0.37071 | 1.6227 | 0.1691 | -0.1036
0.3838 | 1.6067 | 0.1778 | -0.1064
0.39706 | 1.5972 | 0.1858 | -0.1099
0.41033 | 1.5892 | 0.1937 | -0.1136
0.42342 | 1.5815 | 0.2014 | -0.118
0.43668 | 1.5563 | 0.2135 | -0.1249
0.44995 | 1.5272 | 0.2267 | -0.1325
0.46304 | 1.4982 | 0.2399 | -0.14
0.4763 | 1.4691 | 0.2531 | -0.1476
0.48956 | 1.4401 | 0.2663 | -0.1551
0.50283 | 1.411 | 0.2795 | -0.1627
0.51592 | 1.382 | 0.2927 | -0.1703
0.52918 | 1.3622 | 0.3078 | -0.174
0.54245 | 1.3424 | 0.323 | -0.1777
0.55554 | 1.3225 | 0.3381 | -0.1815
0.5688 | 1.3027 | 0.3532 | -0.1852
0.58207 | 1.2829 | 0.3684 | -0.1889
0.59516 | 1.2631 | 0.3835 | -0.1926
0.60842 | 1.2433 | 0.3987 | -0.1964
0.62169 | 1.2234 | 0.4138 | -0.2001
0.63495 | 1.2036 | 0.4289 | -0.2039
0.64804 | 1.1838 | 0.4441 | -0.2076
0.66131 | 1.164 | 0.4592 | -0.2113
0.67457 | 1.1442 | 0.4743 | -0.215
0.68766 | 1.1243 | 0.4895 | -0.2188
0.70092 | 1.1064 | 0.5052 | -0.2218
0.71419 | 1.0905 | 0.5214 | -0.2242
0.72728 | 1.0745 | 0.5376 | -0.2266
0.74054 | 1.0586 | 0.5538 | -0.2289
0.75381 | 1.0426 | 0.5701 | -0.2313
0.7669 | 1.0267 | 0.5863 | -0.2337
0.78016 | 1.0107 | 0.6025 | -0.2361
0.79343 | 0.9948 | 0.6188 | -0.2384
0.80669 | 0.9788 | 0.635 | -0.2408
0.81978 | 0.9628 | 0.6512 | -0.2432
0.83305 | 0.9469 | 0.6675 | -0.2455
0.84631 | 0.9309 | 0.6837 | -0.2479
0.8594 | 0.915 | 0.6999 | -0.2503
0.87266 | 0.899 | 0.7161 | -0.2527
1.0472 | 0.6836 | 0.9246 | -0.2833
1.2217 | 0.4556 | 1.0985 | -0.3156
1.3963 | 0.2219 | 1.2182 | -0.3482
1.5708 | 0 | 1.2707 | -0.3773
1.7453 | -0.1553 | 1.2182 | -0.3877
1.9199 | -0.3189 | 1.0985 | -0.3865
2.0944 | -0.4784 | 0.9246 | -0.3806
2.2689 | -0.6293 | 0.7161 | -0.3803
2.4435 | -0.7801 | 0.497 | -0.4032
2.618 | -0.9674 | 0.2927 | -0.4854
2.7925 | -0.8837 | 0.1268 | -0.5325
2.9671 | -0.4418 | 0.0844 | -0.3906
3.141 | 0 | 0.0844 | 0

## Airfoil FFA-W3-211
name | FFA-W3-211
relative_thickness | 0.211
aerodynamic_center | 0.25
x | y
1 | 0.00131
0.99258 | 0.00259
0.98009 | 0.00469
0.96604 | 0.00704
0.95066 | 0.00971
0.93415 | 0.01268
0.91684 | 0.01587
0.89901 | 0.01924
0.88084 | 0.02274
0.8625 | 0.02635
0.84401 | 0.03006
0.82544 | 0.03383
0.80688 | 0.03766
0.78829 | 0.04157
0.76963 | 0.04555
0.75088 | 0.0496
0.73205 | 0.0537
0.71319 | 0.05782
0.69435 | 0.06194
0.67555 | 0.06604
0.65682 | 0.0701
0.63817 | 0.0741
0.61968 | 0.07802
0.60133 | 0.08182
0.58309 | 0.0855
0.56491 | 0.08904
0.54677 | 0.09246
0.5287 | 0.09575
0.51074 | 0.09889
0.4929 | 0.10185
0.47519 | 0.10463
0.4576 | 0.10722
0.44014 | 0.10959
0.42283 | 0.11173
0.40569 | 0.11362
0.38873 | 0.11526
0.37195 | 0.11661
0.35536 | 0.11766
0.339 | 0.11841
0.32287 | 0.11882
0.30693 | 0.11886
0.29113 | 0.11855
0.27547 | 0.11787
0.25996 | 0.11682
0.24458 | 0.11539
0.2293 | 0.11357
0.21414 | 0.11138
0.19912 | 0.10882
0.18429 | 0.10591
0.1697 | 0.10264
0.15539 | 0.09904
0.14144 | 0.09512
0.12793 | 0.09092
0.11496 | 0.08648
0.10262 | 0.08184
0.09103 | 0.0771
0.08028 | 0.07231
0.07044 | 0.06756
0.06155 | 0.0629
0.05357 | 0.0584
0.04648 | 0.0541
0.04021 | 0.05
0.03466 | 0.04611
0.02977 | 0.04243
0.02545 | 0.03894
0.02163 | 0.03563
0.01825 | 0.03247
0.01526 | 0.02945
0.01262 | 0.02655
0.01029 | 0.02376
0.00825 | 0.02108
0.00646 | 0.01849
0.00492 | 0.01597
0.00359 | 0.0135
0.00248 | 0.01109
0.00158 | 0.00873
0.00087 | 0.00646
0.00038 | 0.00427
8e-05 | 0.00215
0 | 8e-05
0.00014 | -0.00199
0.00051 | -0.00409
0.00115 | -0.00623
0.00209 | -0.00839
0.00332 | -0.01055
0.00482 | -0.01268
0.00657 | -0.01479
0.00859 | -0.01689
0.01087 | -0.01901
0.01343 | -0.02118
0.0163 | -0.0234
0.01949 | -0.02569
0.02306 | -0.02807
0.02705 | -0.03056
0.03152 | -0.03317
0.03657 | -0.03593
0.04228 | -0.03885
0.04876 | -0.04195
0.05611 | -0.04524
0.06444 | -0.04872
0.07382 | -0.05238
0.08428 | -0.05618
0.09582 | -0.06005
0.10833 | -0.06392
0.12166 | -0.06771
0.13568 | -0.07133
0.15025 | -0.07475
0.16522 | -0.07792
0.18048 | -0.08079
0.19596 | -0.08335
0.21162 | -0.08558
0.22743 | -0.08749
0.24336 | -0.08908
0.25937 | -0.09034
0.27541 | -0.09127
0.29147 | -0.09187
0.30752 | -0.09213
0.32356 | -0.09205
0.3396 | -0.09161
0.35564 | -0.09084
0.37169 | -0.08972
0.38775 | -0.08826
0.40381 | -0.08645
0.4199 | -0.08431
0.43601 | -0.08182
0.45217 | -0.07899
0.46841 | -0.07581
0.48484 | -0.07227
0.50157 | -0.06838
0.51863 | -0.06417
0.53604 | -0.0597
0.55376 | -0.05501
0.5717 | -0.05017
0.58978 | -0.04524
0.60785 | -0.04031
0.62579 | -0.03547
0.64351 | -0.03079
0.661 | -0.02632
0.67827 | -0.02208
0.69535 | -0.01811
0.71229 | -0.0144
0.72912 | -0.01096
0.74587 | -0.0078
0.76252 | -0.00492
0.77902 | -0.00235
0.79541 | -9e-05
0.8117 | 0.00183
0.82793 | 0.00342
0.84409 | 0.00469
0.86017 | 0.00562
0.87611 | 0.00621
0.8919 | 0.00646
0.9075 | 0.00636
0.92287 | 0.0059
0.93796 | 0.0051
0.95268 | 0.00397
0.96688 | 0.0026
0.98029 | 0.0011
0.99257 | -0.00038
1 | -0.00131
Reynolds | 10000000
alpha [rad] | c_l | c_d | c_m
-3.14 | 0 | 0.024641 | 0
-3.1017 | 0.054025 | 0.025338 | 0.091429
-3.0618 | 0.10805 | 0.027424 | 0.18286
-3.0219 | 0.16208 | 0.030885 | 0.27429
-2.982 | 0.2161 | 0.035699 | 0.36571
-2.9421 | 0.27013 | 0.055991 | 0.39192
-2.9022 | 0.32415 | 0.081435 | 0.37898
-2.8623 | 0.37818 | 0.11112 | 0.36605
-2.8224 | 0.4322 | 0.14485 | 0.35312
-2.7826 | 0.48623 | 0.18242 | 0.34768
-2.7427 | 0.54025 | 0.22359 | 0.36471
-2.7028 | 0.59428 | 0.2681 | 0.38175
-2.6629 | 0.6483 | 0.31566 | 0.39878
-2.623 | 0.70233 | 0.36597 | 0.41581
-2.5831 | 0.75635 | 0.41871 | 0.41955
-2.5108 | 0.73188 | 0.51941 | 0.42287
-2.4385 | 0.70655 | 0.62488 | 0.42632
-2.3662 | 0.6776 | 0.73293 | 0.43163
-2.2939 | 0.64333 | 0.8413 | 0.43694
-2.2216 | 0.60277 | 0.94773 | 0.44389
-2.1492 | 0.5555 | 1.05 | 0.45171
-2.0769 | 0.50156 | 1.146 | 0.45897
-2.0046 | 0.44131 | 1.2337 | 0.46448
-1.9323 | 0.37542 | 1.3113 | 0.46998
-1.86 | 0.30482 | 1.3771 | 0.47096
-1.7877 | 0.23063 | 1.4299 | 0.47101
-1.7154 | 0.15413 | 1.4684 | 0.46824
-1.6431 | 0.076754 | 1.492 | 0.46149
-1.5708 | 6.9389e-17 | 1.5 | 0.45474
-1.4985 | -0.076754 | 1.492 | 0.44026
-1.4262 | -0.15413 | 1.4684 | 0.42578
-1.3539 | -0.23063 | 1.4299 | 0.40821
-1.2816 | -0.30482 | 1.3771 | 0.38846
-1.2093 | -0.37542 | 1.3113 | 0.36815
-1.137 | -0.44131 | 1.2337 | 0.34519
-1.0647 | -0.50156 | 1.146 | 0.32223
-0.99234 | -0.5555 | 1.05 | 0.29864
-0.92004 | -0.60277 | 0.94773 | 0.27486
-0.84773 | -0.64333 | 0.8413 | 0.25128
-0.77542 | -0.6776 | 0.73293 | 0.2281
-0.70312 | -0.70655 | 0.62488 | 0.20491
-0.63081 | -0.73188 | 0.51941 | 0.15416
-0.55851 | -0.75635 | 0.41871 | 0.10137
-0.48869 | -0.85636 | 0.28691 | 0.06527
-0.41888 | -1.1829 | 0.1396 | 0.016474
-0.34907 | -1.236 | 0.083446 | -0.0035156
-0.31416 | -1.2254 | 0.065092 | -0.0067166
-0.27925 | -1.2048 | 0.048882 | -0.0088127
-0.24435 | -1.1833 | 0.034172 | -0.011009
-0.20944 | -1.1009 | 0.021325 | -0.022688
-0.17453 | -0.88209 | 0.013859 | -0.043967
-0.13963 | -0.62981 | 0.010754 | -0.057559
-0.10472 | -0.3767 | 0.0088158 | -0.067475
-0.069813 | -0.12177 | 0.0070218 | -0.076804
-0.034907 | 0.1281 | 0.0066305 | -0.08283
-0.017453 | 0.25192 | 0.0066436 | -0.085344
0 | 0.37535 | 0.0067006 | -0.087772
0.017453 | 0.49828 | 0.0068082 | -0.090106
0.034907 | 0.62052 | 0.0069786 | -0.092342
0.05236 | 0.742 | 0.0072031 | -0.094469
0.069813 | 0.86238 | 0.0075148 | -0.096463
0.087266 | 0.98114 | 0.0079585 | -0.09828
0.10472 | 1.0966 | 0.0087217 | -0.099773
0.12217 | 1.209 | 0.0096835 | -0.10095
0.13963 | 1.3168 | 0.01097 | -0.10163
0.15708 | 1.4221 | 0.012275 | -0.10207
0.17453 | 1.5236 | 0.013686 | -0.10213
0.19199 | 1.6199 | 0.015288 | -0.10174
0.20944 | 1.7094 | 0.017171 | -0.10087
0.22689 | 1.7868 | 0.019735 | -0.099364
0.24435 | 1.8429 | 0.023679 | -0.097199
0.2618 | 1.8531 | 0.03094 | -0.094098
0.27925 | 1.8095 | 0.043032 | -0.091439
0.31416 | 1.6603 | 0.077304 | -0.09242
0.34907 | 1.5615 | 0.11202 | -0.098707
0.41888 | 1.4333 | 0.18408 | -0.1177
0.48869 | 1.2906 | 0.27589 | -0.14566
0.55851 | 1.0805 | 0.41871 | -0.18266
0.63081 | 1.0455 | 0.51941 | -0.20913
0.70312 | 1.0094 | 0.62488 | -0.23534
0.77542 | 0.96801 | 0.73293 | -0.25784
0.84773 | 0.91904 | 0.8413 | -0.28035
0.92004 | 0.86109 | 0.94773 | -0.30163
0.99234 | 0.79357 | 1.05 | -0.32226
1.0647 | 0.71651 | 1.146 | -0.34247
1.137 | 0.63044 | 1.2337 | -0.36135
1.2093 | 0.53632 | 1.3113 | -0.38024
1.2816 | 0.43546 | 1.3771 | -0.39704
1.3539 | 0.32947 | 1.4299 | -0.41341
1.4262 | 0.22019 | 1.4684 | -0.42844
1.4985 | 0.10965 | 1.492 | -0.44159
1.5708 | 9.7145e-17 | 1.5 | -0.45474
1.6431 | -0.076754 | 1.492 | -0.46149
1.7154 | -0.15413 | 1.4684 | -0.46824
1.7877 | -0.23063 | 1.4299 | -0.47101
1.86 | -0.30482 | 1.3771 | -0.47096
1.9323 | -0.37542 | 1.3113 | -0.46998
2.0046 | -0.44131 | 1.2337 | -0.46448
2.0769 | -0.50156 | 1.146 | -0.45897
2.1492 | -0.5555 | 1.05 | -0.45171
2.2216 | -0.60277 | 0.94773 | -0.44389
2.2939 | -0.64333 | 0.8413 | -0.43694
2.3662 | -0.6776 | 0.73293 | -0.43163
2.4385 | -0.70655 | 0.62488 | -0.42632
2.5108 | -0.73188 | 0.51941 | -0.42287
2.5831 | -0.75635 | 0.41871 | -0.41955
2.623 | -0.70233 | 0.36597 | -0.41581
2.6629 | -0.6483 | 0.31566 | -0.39878
2.7028 | -0.59428 | 0.2681 | -0.38175
2.7427 | -0.54025 | 0.22359 | -0.36471
2.7826 | -0.48623 | 0.18242 | -0.34768
2.8224 | -0.4322 | 0.14485 | -0.37026
2.8623 | -0.37818 | 0.11112 | -0.40605
2.9022 | -0.32415 | 0.081435 | -0.44184
2.9421 | -0.27013 | 0.055991 | -0.47763
2.982 | -0.2161 | 0.035699 | -0.45714
3.0219 | -0.16208 | 0.030885 | -0.34286
3.0618 | -0.10805 | 0.027424 | -0.22857
3.1017 | -0.054025 | 0.025338 | -0.11429
3.14 | 4.8572e-18 | 0.024641 | 0

## Airfoil FFA-W3-241
name | FFA-W3-241
relative_thickness | 0.241
aerodynamic_center | 0.25
x | y
1 | 0.00391
0.98338 | 0.00727
0.96457 | 0.01107
0.94365 | 0.01529
0.92072 | 0.01996
0.89589 | 0.0251
0.86928 | 0.0307
0.84102 | 0.03673
0.81124 | 0.04316
0.7801 | 0.04996
0.74772 | 0.05707
0.71428 | 0.06441
0.67994 | 0.07187
0.64485 | 0.07935
0.60918 | 0.08672
0.57311 | 0.09382
0.53681 | 0.10052
0.50045 | 0.1067
0.46422 | 0.11223
0.42827 | 0.11696
0.39279 | 0.12076
0.35794 | 0.1235
0.32389 | 0.12504
0.29081 | 0.12526
0.25885 | 0.12409
0.22817 | 0.12153
0.19891 | 0.11764
0.17121 | 0.11247
0.14522 | 0.10613
0.12104 | 0.09873
0.0988 | 0.09044
0.07861 | 0.08139
0.06056 | 0.07176
0.04474 | 0.0617
0.03122 | 0.05135
0.02006 | 0.04087
0.01133 | 0.03033
0.00507 | 0.02005
0.0013 | 0.00956
4e-05 | 0.0016
0.0013 | -0.00903
0.00507 | -0.017
0.01133 | -0.0255
0.02006 | -0.03427
0.03122 | -0.04334
0.04474 | -0.05258
0.06056 | -0.06188
0.07861 | -0.07104
0.0988 | -0.07985
0.12104 | -0.08811
0.14522 | -0.0956
0.17121 | -0.10213
0.19891 | -0.10754
0.22817 | -0.11167
0.25885 | -0.11441
0.29081 | -0.11567
0.32389 | -0.11531
0.35794 | -0.11324
0.39279 | -0.10938
0.42827 | -0.1037
0.46422 | -0.09623
0.50045 | -0.08706
0.53681 | -0.07651
0.57311 | -0.06502
0.60918 | -0.05308
0.64485 | -0.04127
0.67994 | -0.03015
0.71428 | -0.02024
0.74772 | -0.01183
0.7801 | -0.00514
0.81124 | -0.0003
0.84102 | 0.00291
0.86928 | 0.00473
0.89589 | 0.00528
0.92072 | 0.00466
0.94365 | 0.00311
0.96457 | 0.00096
0.98338 | -0.0014
1 | -0.0036
Reynolds | 10000000
alpha [rad] | c_l | c_d | c_m
-3.14 | 0 | 0.011775 | 0
-3.1017 | 0.058178 | 0.012482 | 0.091429
-3.0618 | 0.11636 | 0.014599 | 0.18286
-3.0219 | 0.17453 | 0.018111 | 0.27429
-2.982 | 0.23271 | 0.022996 | 0.36571
-2.9421 | 0.29089 | 0.029224 | 0.39568
-2.9022 | 0.34907 | 0.05382 | 0.38876
-2.8623 | 0.40725 | 0.083794 | 0.38184
-2.8224 | 0.46542 | 0.11786 | 0.37492
-2.7826 | 0.5236 | 0.15581 | 0.37408
-2.7427 | 0.58178 | 0.1974 | 0.39148
-2.7028 | 0.63996 | 0.24237 | 0.40888
-2.6629 | 0.69814 | 0.29043 | 0.42628
-2.623 | 0.75631 | 0.34128 | 0.44368
-2.5831 | 0.81449 | 0.3946 | 0.44537
-2.5108 | 0.77925 | 0.49645 | 0.44436
-2.4385 | 0.74511 | 0.60319 | 0.4436
-2.3662 | 0.70881 | 0.71263 | 0.44609
-2.2939 | 0.66835 | 0.82249 | 0.44858
-2.2216 | 0.62253 | 0.93051 | 0.4537
-2.1492 | 0.5708 | 1.0345 | 0.4602
-2.0769 | 0.51307 | 1.1322 | 0.46633
-2.0046 | 0.44965 | 1.2218 | 0.4713
-1.9323 | 0.38115 | 1.3012 | 0.47627
-1.86 | 0.30846 | 1.369 | 0.47705
-1.7877 | 0.23266 | 1.4238 | 0.47695
-1.7154 | 0.15503 | 1.4643 | 0.47409
-1.6431 | 0.076979 | 1.4899 | 0.46732
-1.5708 | 6.9389e-17 | 1.5 | 0.46055
-1.4985 | -0.076979 | 1.4899 | 0.44509
-1.4262 | -0.15503 | 1.4643 | 0.42964
-1.3539 | -0.23266 | 1.4238 | 0.41125
-1.2816 | -0.30846 | 1.369 | 0.39081
-1.2093 | -0.38115 | 1.3012 | 0.36988
-1.137 | -0.44965 | 1.2218 | 0.34663
-1.0647 | -0.51307 | 1.1322 | 0.32339
-0.99234 | -0.5708 | 1.0345 | 0.29984
-0.92004 | -0.62253 | 0.93051 | 0.27618
-0.84773 | -0.66835 | 0.82249 | 0.2528
-0.77542 | -0.70881 | 0.71263 | 0.22992
-0.70312 | -0.74511 | 0.60319 | 0.20705
-0.63081 | -0.77925 | 0.49645 | 0.14561
-0.55851 | -0.81449 | 0.3946 | 0.081308
-0.48869 | -1.0778 | 0.22252 | 0.045917
-0.41888 | -1.1269 | 0.15159 | 0.01901
-0.34907 | -1.1448 | 0.096988 | 0.00063155
-0.31416 | -1.128 | 0.077435 | -0.0034225
-0.27925 | -1.0939 | 0.061222 | -0.0058652
-0.24435 | -1.0596 | 0.046672 | -0.0065213
-0.20944 | -1.0312 | 0.033022 | -0.0075541
-0.17453 | -0.93706 | 0.020269 | -0.022432
-0.13963 | -0.6738 | 0.011679 | -0.055829
-0.10472 | -0.40391 | 0.0091782 | -0.07159
-0.069813 | -0.14226 | 0.0083876 | -0.081225
-0.034907 | 0.1158 | 0.008105 | -0.08892
-0.017453 | 0.24382 | 0.0080825 | -0.092353
0 | 0.37113 | 0.0081278 | -0.095564
0.017453 | 0.49766 | 0.0082403 | -0.098568
0.034907 | 0.62334 | 0.0084182 | -0.10139
0.05236 | 0.74798 | 0.0086734 | -0.10403
0.069813 | 0.87137 | 0.0090086 | -0.10645
0.087266 | 0.9932 | 0.0094473 | -0.10863
0.10472 | 1.1133 | 0.0099783 | -0.11057
0.12217 | 1.2304 | 0.010702 | -0.11214
0.13963 | 1.345 | 0.011528 | -0.11337
0.15708 | 1.4541 | 0.012694 | -0.11396
0.17453 | 1.5591 | 0.013965 | -0.11403
0.19199 | 1.6578 | 0.015453 | -0.11336
0.20944 | 1.7483 | 0.017243 | -0.11187
0.22689 | 1.8267 | 0.019611 | -0.10935
0.24435 | 1.8883 | 0.022932 | -0.10606
0.2618 | 1.9258 | 0.027953 | -0.10238
0.27925 | 1.9272 | 0.036091 | -0.098869
0.31416 | 1.8006 | 0.065343 | -0.09497
0.34907 | 1.6309 | 0.10459 | -0.099957
0.41888 | 1.4334 | 0.19148 | -0.12589
0.48869 | 1.288 | 0.28629 | -0.15453
0.55851 | 1.1636 | 0.3946 | -0.18396
0.63081 | 1.1132 | 0.49645 | -0.21099
0.70312 | 1.0644 | 0.60319 | -0.23768
0.77542 | 1.0126 | 0.71263 | -0.25992
0.84773 | 0.95478 | 0.82249 | -0.28216
0.92004 | 0.88932 | 0.93051 | -0.30323
0.99234 | 0.81542 | 1.0345 | -0.32368
1.0647 | 0.73296 | 1.1322 | -0.3438
1.137 | 0.64236 | 1.2218 | -0.36292
1.2093 | 0.5445 | 1.3012 | -0.38204
1.2816 | 0.44065 | 1.369 | -0.39944
1.3539 | 0.33237 | 1.4238 | -0.41648
1.4262 | 0.22148 | 1.4643 | -0.43231
1.4985 | 0.10997 | 1.4899 | -0.44643
1.5708 | 9.7145e-17 | 1.5 | -0.46055
1.6431 | -0.076979 | 1.4899 | -0.46732
1.7154 | -0.15503 | 1.4643 | -0.47409
1.7877 | -0.23266 | 1.4238 | -0.47695
1.86 | -0.30846 | 1.369 | -0.47705
1.9323 | -0.38115 | 1.3012 | -0.47627
2.0046 | -0.44965 | 1.2218 | -0.4713
2.0769 | -0.51307 | 1.1322 | -0.46633
2.1492 | -0.5708 | 1.0345 | -0.4602
2.2216 | -0.62253 | 0.93051 | -0.4537
2.2939 | -0.66835 | 0.82249 | -0.44858
2.3662 | -0.70881 | 0.71263 | -0.44609
2.4385 | -0.74511 | 0.60319 | -0.4436
2.5108 | -0.77925 | 0.49645 | -0.44436
2.5831 | -0.81449 | 0.3946 | -0.44537
2.623 | -0.75631 | 0.34128 | -0.44368
2.6629 | -0.69814 | 0.29043 | -0.42628
2.7028 | -0.63996 | 0.24237 | -0.40888
2.7427 | -0.58178 | 0.1974 | -0.39148
2.7826 | -0.5236 | 0.15581 | -0.37408
2.8224 | -0.46542 | 0.11786 | -0.39207
2.8623 | -0.40725 | 0.083794 | -0.42184
2.9022 | -0.34907 | 0.05382 | -0.45162
2.9421 | -0.29089 | 0.029224 | -0.48139
2.982 | -0.23271 | 0.022996 | -0.45714
3.0219 | -0.17453 | 0.018111 | -0.34286
3.0618 | -0.11636 | 0.014599 | -0.22857
3.1017 | -0.058178 | 0.012482 | -0.11429
3.14 | 0 | 0.011775 | 0

## Airfoil FFA-W3-270blend
name | FFA-W3-270blend
relative_thickness | 0.27
aerodynamic_center | 0.25
x | y
1 | 0.00652
0.99185 | 0.00831
0.98371 | 0.0101
0.97556 | 0.01188
0.96742 | 0.01366
0.95928 | 0.01544
0.95114 | 0.01721
0.94301 | 0.01898
0.93488 | 0.02076
0.92675 | 0.02255
0.91863 | 0.02435
0.91052 | 0.02617
0.90241 | 0.02799
0.8943 | 0.02982
0.8862 | 0.03166
0.8781 | 0.0335
0.87001 | 0.03535
0.86192 | 0.03721
0.85384 | 0.03907
0.84576 | 0.04094
0.83768 | 0.04281
0.8296 | 0.04468
0.82153 | 0.04655
0.81346 | 0.04843
0.80539 | 0.05031
0.79732 | 0.05219
0.78926 | 0.05407
0.7812 | 0.05594
0.77314 | 0.05782
0.76508 | 0.05969
0.75702 | 0.06157
0.74897 | 0.06343
0.74091 | 0.0653
0.73285 | 0.06716
0.7248 | 0.06901
0.71675 | 0.07086
0.70869 | 0.0727
0.70064 | 0.07453
0.69258 | 0.07636
0.68452 | 0.07817
0.67647 | 0.07997
0.66841 | 0.08176
0.66035 | 0.08355
0.65229 | 0.08531
0.64422 | 0.08707
0.63616 | 0.08881
0.62809 | 0.09054
0.62002 | 0.09225
0.61195 | 0.09395
0.60387 | 0.09562
0.5958 | 0.09729
0.58772 | 0.09893
0.57963 | 0.10055
0.57154 | 0.10215
0.56345 | 0.10373
0.55536 | 0.10529
0.54726 | 0.10683
0.53916 | 0.10834
0.53105 | 0.10983
0.52294 | 0.11129
0.51482 | 0.11272
0.5067 | 0.11413
0.49858 | 0.11551
0.49045 | 0.11686
0.48231 | 0.11817
0.47417 | 0.11946
0.46603 | 0.1207
0.45787 | 0.12191
0.44972 | 0.12307
0.44155 | 0.1242
0.43338 | 0.12529
0.42521 | 0.12633
0.41702 | 0.12733
0.40884 | 0.12828
0.40064 | 0.12918
0.39244 | 0.13003
0.38424 | 0.13083
0.37602 | 0.13157
0.36781 | 0.13226
0.35958 | 0.13288
0.35135 | 0.13345
0.34312 | 0.13395
0.33488 | 0.13438
0.32664 | 0.13474
0.31839 | 0.13502
0.31014 | 0.13523
0.30188 | 0.13537
0.29363 | 0.13541
0.28537 | 0.13537
0.27711 | 0.13524
0.26886 | 0.13501
0.2606 | 0.13469
0.25235 | 0.13426
0.24411 | 0.13373
0.23587 | 0.13308
0.22763 | 0.13233
0.21941 | 0.13146
0.2112 | 0.13048
0.20301 | 0.12936
0.19483 | 0.12811
0.18668 | 0.12672
0.17855 | 0.12518
0.17045 | 0.1235
0.16238 | 0.12167
0.15434 | 0.11969
0.14635 | 0.11754
0.1384 | 0.11522
0.1305 | 0.11274
0.12265 | 0.11008
0.11487 | 0.10724
0.10716 | 0.10422
0.09952 | 0.10101
0.09197 | 0.09759
0.08451 | 0.09398
0.07715 | 0.09014
0.06991 | 0.08609
0.0628 | 0.0818
0.05584 | 0.07727
0.04905 | 0.07247
0.04245 | 0.06739
0.03607 | 0.06196
0.02994 | 0.05624
0.02413 | 0.05049
0.01869 | 0.04439
0.0137 | 0.03792
0.00923 | 0.03107
0.0054 | 0.02383
0.00249 | 0.01614
0.00064 | 0.00809
0 | -0.00019
0.00089 | -0.00845
0.00355 | -0.01641
0.00749 | -0.02407
0.01224 | -0.03122
0.01762 | -0.03781
0.0234 | -0.04403
0.02952 | -0.0499
0.03592 | -0.05547
0.04253 | -0.06076
0.04932 | -0.06581
0.05615 | -0.07063
0.06309 | -0.07523
0.07018 | -0.07962
0.0774 | -0.08382
0.08474 | -0.08782
0.09218 | -0.09164
0.09973 | -0.09527
0.10736 | -0.09873
0.11507 | -0.10201
0.12286 | -0.10512
0.13073 | -0.10805
0.13866 | -0.11082
0.14664 | -0.11341
0.15469 | -0.11584
0.16279 | -0.11811
0.17093 | -0.12022
0.17911 | -0.12218
0.18733 | -0.12397
0.19559 | -0.12562
0.20387 | -0.12711
0.21219 | -0.12846
0.22053 | -0.12966
0.22889 | -0.13073
0.23726 | -0.13166
0.24566 | -0.13245
0.25406 | -0.13312
0.26248 | -0.13365
0.2709 | -0.13406
0.27933 | -0.13435
0.28777 | -0.13451
0.2962 | -0.13455
0.30464 | -0.13447
0.31308 | -0.13428
0.32151 | -0.13397
0.32994 | -0.13354
0.33836 | -0.13301
0.34678 | -0.13236
0.35518 | -0.13161
0.36358 | -0.13075
0.37196 | -0.12978
0.38033 | -0.12871
0.38869 | -0.12753
0.39703 | -0.12626
0.40536 | -0.12489
0.41366 | -0.12341
0.42195 | -0.12185
0.43023 | -0.1202
0.43848 | -0.11845
0.44671 | -0.11662
0.45493 | -0.1147
0.46312 | -0.1127
0.47129 | -0.11061
0.47944 | -0.10845
0.48757 | -0.10621
0.49567 | -0.1039
0.50376 | -0.10152
0.51182 | -0.09907
0.51986 | -0.09656
0.52788 | -0.09399
0.53589 | -0.09137
0.54387 | -0.0887
0.55184 | -0.08599
0.55979 | -0.08323
0.56773 | -0.08044
0.57566 | -0.07761
0.58358 | -0.07476
0.59149 | -0.07188
0.59939 | -0.06898
0.60729 | -0.06607
0.61518 | -0.06315
0.62308 | -0.06024
0.63098 | -0.05732
0.63888 | -0.05441
0.64679 | -0.05152
0.65471 | -0.04864
0.66263 | -0.04579
0.67057 | -0.04297
0.67853 | -0.04019
0.68649 | -0.03745
0.69448 | -0.03476
0.70248 | -0.03213
0.7105 | -0.02955
0.71854 | -0.02704
0.7266 | -0.02459
0.73468 | -0.02222
0.74278 | -0.01993
0.75091 | -0.01771
0.75905 | -0.01559
0.76722 | -0.01356
0.77541 | -0.01163
0.78362 | -0.00982
0.79186 | -0.00814
0.80012 | -0.00656
0.80839 | -0.00511
0.81669 | -0.00377
0.82499 | -0.00254
0.83332 | -0.00143
0.84165 | -0.00044
0.85 | 0.00045
0.85835 | 0.00121
0.86671 | 0.00185
0.87508 | 0.00237
0.88346 | 0.00275
0.89184 | 0.003
0.90022 | 0.0031
0.90859 | 0.00305
0.91697 | 0.00287
0.92533 | 0.00254
0.93369 | 0.00207
0.94203 | 0.00147
0.95037 | 0.00074
0.95868 | -0.00012
0.96698 | -0.00112
0.97526 | -0.00224
0.98352 | -0.00347
0.99177 | -0.00479
1 | -0.00613
Reynolds | 10000000
alpha [rad] | c_l | c_d | c_m
-3.14 | 0 | 0.015451 | 0
-3.1017 | 0.062129 | 0.016108 | 0.091429
-3.0618 | 0.12426 | 0.018073 | 0.18286
-3.0219 | 0.18639 | 0.021333 | 0.27429
-2.982 | 0.24852 | 0.025868 | 0.36571
-2.9421 | 0.31064 | 0.032888 | 0.39874
-2.9022 | 0.37277 | 0.056807 | 0.39672
-2.8623 | 0.4349 | 0.084714 | 0.3947
-2.8224 | 0.49703 | 0.11643 | 0.39268
-2.7826 | 0.55916 | 0.15176 | 0.39544
-2.7427 | 0.62129 | 0.19048 | 0.41254
-2.7028 | 0.68342 | 0.23234 | 0.42964
-2.6629 | 0.74555 | 0.27708 | 0.44674
-2.623 | 0.80768 | 0.32441 | 0.46384
-2.5831 | 0.86981 | 0.37404 | 0.46186
-2.5108 | 0.8166 | 0.46882 | 0.45335
-2.4385 | 0.76812 | 0.56814 | 0.44523
-2.3662 | 0.7204 | 0.66995 | 0.44237
-2.2939 | 0.67095 | 0.77214 | 0.43951
-2.2216 | 0.61828 | 0.87258 | 0.44072
-2.1492 | 0.56158 | 0.96921 | 0.44407
-2.0769 | 0.50057 | 1.06 | 0.44739
-2.0046 | 0.4354 | 1.1432 | 0.45063
-1.9323 | 0.36655 | 1.2169 | 0.45387
-1.86 | 0.29475 | 1.2797 | 0.45377
-1.7877 | 0.22098 | 1.3303 | 0.45298
-1.7154 | 0.14639 | 1.3677 | 0.44973
-1.6431 | 0.072269 | 1.3911 | 0.44302
-1.5708 | 5.5511e-17 | 1.4 | 0.4363
-1.4985 | -0.072269 | 1.3911 | 0.4218
-1.4262 | -0.14639 | 1.3677 | 0.4073
-1.3539 | -0.22098 | 1.3303 | 0.3902
-1.2816 | -0.29475 | 1.2797 | 0.37125
-1.2093 | -0.36655 | 1.2169 | 0.3519
-1.137 | -0.4354 | 1.1432 | 0.33068
-1.0647 | -0.50057 | 1.06 | 0.30945
-0.99234 | -0.56158 | 0.96921 | 0.28815
-0.92004 | -0.61828 | 0.87258 | 0.26684
-0.84773 | -0.67095 | 0.77214 | 0.24576
-0.77542 | -0.7204 | 0.66995 | 0.22512
-0.70312 | -0.76812 | 0.56814 | 0.20447
-0.63081 | -0.8166 | 0.46882 | 0.13957
-0.55851 | -0.86981 | 0.37404 | 0.071382
-0.48869 | -1.0984 | 0.2188 | 0.043998
-0.41888 | -1.0834 | 0.15982 | 0.02166
-0.34907 | -1.0699 | 0.10744 | 0.0042194
-0.31416 | -1.0545 | 0.086904 | -0.00035185
-0.27925 | -1.0343 | 0.068443 | -0.0033372
-0.24435 | -1.0836 | 0.047334 | -0.0028317
-0.20944 | -1.0949 | 0.030849 | -0.0055562
-0.17453 | -0.92665 | 0.019843 | -0.029517
-0.13963 | -0.69676 | 0.014394 | -0.048218
-0.10472 | -0.43628 | 0.011549 | -0.064832
-0.069813 | -0.16252 | 0.010264 | -0.079187
-0.034907 | 0.10709 | 0.0097551 | -0.090407
-0.017453 | 0.23993 | 0.0096708 | -0.095173
0 | 0.37158 | 0.0096775 | -0.099533
0.017453 | 0.5021 | 0.0097641 | -0.10355
0.034907 | 0.63139 | 0.0099289 | -0.10725
0.05236 | 0.75951 | 0.010161 | -0.11068
0.069813 | 0.88638 | 0.010454 | -0.11385
0.087266 | 1.0117 | 0.010823 | -0.11673
0.10472 | 1.1343 | 0.011399 | -0.11923
0.12217 | 1.2554 | 0.011979 | -0.12145
0.13963 | 1.3738 | 0.012669 | -0.12328
0.15708 | 1.4884 | 0.01353 | -0.1246
0.17453 | 1.5978 | 0.014604 | -0.12526
0.19199 | 1.7001 | 0.015967 | -0.12505
0.20944 | 1.7919 | 0.017767 | -0.1237
0.22689 | 1.8678 | 0.02035 | -0.12093
0.24435 | 1.9269 | 0.02385 | -0.11725
0.2618 | 1.909 | 0.032357 | -0.10931
0.27925 | 1.8855 | 0.042586 | -0.10525
0.31416 | 1.7211 | 0.076715 | -0.10292
0.34907 | 1.5474 | 0.11914 | -0.11017
0.41888 | 1.3718 | 0.20189 | -0.13431
0.48869 | 1.3361 | 0.27981 | -0.15777
0.55851 | 1.2426 | 0.37404 | -0.18432
0.63081 | 1.1666 | 0.46882 | -0.21002
0.70312 | 1.0973 | 0.56814 | -0.23531
0.77542 | 1.0291 | 0.66995 | -0.25508
0.84773 | 0.9585 | 0.77214 | -0.27485
0.92004 | 0.88325 | 0.87258 | -0.29346
0.99234 | 0.80225 | 0.96921 | -0.31145
1.0647 | 0.7151 | 1.06 | -0.32925
1.137 | 0.622 | 1.1432 | -0.34641
1.2093 | 0.52364 | 1.2169 | -0.36357
1.2816 | 0.42107 | 1.2797 | -0.37949
1.3539 | 0.31569 | 1.3303 | -0.39517
1.4262 | 0.20913 | 1.3677 | -0.40983
1.4985 | 0.10324 | 1.3911 | -0.42306
1.5708 | 8.3267e-17 | 1.4 | -0.4363
1.6431 | -0.072269 | 1.3911 | -0.44302
1.7154 | -0.14639 | 1.3677 | -0.44973
1.7877 | -0.22098 | 1.3303 | -0.45298
1.86 | -0.29475 | 1.2797 | -0.45377
1.9323 | -0.36655 | 1.2169 | -0.45387
2.0046 | -0.4354 | 1.1432 | -0.45063
2.0769 | -0.50057 | 1.06 | -0.44739
2.1492 | -0.56158 | 0.96921 | -0.44407
2.2216 | -0.61828 | 0.87258 | -0.44072
2.2939 | -0.67095 | 0.77214 | -0.43951
2.3662 | -0.7204 | 0.66995 | -0.44237
2.4385 | -0.76812 | 0.56814 | -0.44523
2.5108 | -0.8166 | 0.46882 | -0.45335
2.5831 | -0.86981 | 0.37404 | -0.46186
2.623 | -0.80768 | 0.32441 | -0.46384
2.6629 | -0.74555 | 0.27708 | -0.44674
2.7028 | -0.68342 | 0.23234 | -0.42964
2.7427 | -0.62129 | 0.19048 | -0.41254
2.7826 | -0.55916 | 0.15176 | -0.39544
2.8224 | -0.49703 | 0.11643 | -0.40982
2.8623 | -0.4349 | 0.084714 | -0.4347
2.9022 | -0.37277 | 0.056807 | -0.45958
2.9421 | -0.31064 | 0.032888 | -0.48445
2.982 | -0.24852 | 0.025868 | -0.45714
3.0219 | -0.18639 | 0.021333 | -0.34286
3.0618 | -0.12426 | 0.018073 | -0.22857
3.1017 | -0.062129 | 0.016108 | -0.11429
3.14 | 0 | 0.015451 | 0

## Airfoil FFA-W3-301
name | FFA-W3-301
relative_thickness | 0.301
aerodynamic_center | 0.25
x | y
1 | 0.00937
0.98338 | 0.01333
0.96457 | 0.01775
0.94364 | 0.02266
0.92071 | 0.02812
0.89588 | 0.03417
0.86927 | 0.04074
0.84101 | 0.0478
0.81124 | 0.05528
0.78009 | 0.06309
0.74772 | 0.07116
0.71428 | 0.07939
0.67993 | 0.08766
0.64484 | 0.09587
0.60917 | 0.10391
0.5731 | 0.11169
0.5368 | 0.11909
0.50044 | 0.12601
0.4642 | 0.13229
0.42824 | 0.13776
0.39276 | 0.1423
0.35791 | 0.14578
0.32386 | 0.14807
0.29078 | 0.14908
0.25882 | 0.14866
0.22813 | 0.14673
0.19888 | 0.14325
0.17118 | 0.13814
0.14518 | 0.13146
0.12101 | 0.12332
0.09877 | 0.11385
0.07858 | 0.10323
0.06052 | 0.09167
0.0447 | 0.07938
0.03118 | 0.06655
0.02003 | 0.05339
0.0113 | 0.04001
0.00503 | 0.02667
0.00126 | 0.01326
0 | -0.00119
0.00126 | -0.01256
0.00503 | -0.02502
0.0113 | -0.03764
0.02003 | -0.05035
0.03118 | -0.06312
0.0447 | -0.07582
0.06052 | -0.08825
0.07858 | -0.10018
0.09877 | -0.11136
0.12101 | -0.12155
0.14518 | -0.13052
0.17118 | -0.1381
0.19888 | -0.14411
0.22813 | -0.14847
0.25882 | -0.15108
0.29078 | -0.15188
0.32386 | -0.1508
0.35791 | -0.1478
0.39276 | -0.14283
0.42824 | -0.13591
0.4642 | -0.1271
0.50044 | -0.11652
0.5368 | -0.10442
0.5731 | -0.09116
0.60917 | -0.07722
0.64484 | -0.06318
0.67993 | -0.04966
0.71428 | -0.03722
0.74772 | -0.02631
0.78009 | -0.01715
0.81124 | -0.01002
0.84101 | -0.00479
0.86927 | -0.00134
0.89588 | 0.0004
0.92071 | 0.00058
0.94364 | -0.00051
0.96457 | -0.00261
0.98338 | -0.00558
1 | -0.00891
Reynolds | 10000000
alpha [rad] | c_l | c_d | c_m
-3.14 | 0 | 0.02454 | 0
-3.1017 | 0.065082 | 0.025141 | 0.091429
-3.0618 | 0.13016 | 0.026941 | 0.18286
-3.0219 | 0.19525 | 0.029929 | 0.27429
-2.982 | 0.26033 | 0.034084 | 0.36571
-2.9421 | 0.32541 | 0.039379 | 0.40085
-2.9022 | 0.39049 | 0.059103 | 0.4022
-2.8623 | 0.45557 | 0.084949 | 0.40356
-2.8224 | 0.52066 | 0.11433 | 0.40492
-2.7826 | 0.58574 | 0.14704 | 0.4101
-2.7427 | 0.65082 | 0.1829 | 0.42678
-2.7028 | 0.7159 | 0.22166 | 0.44345
-2.6629 | 0.78098 | 0.26309 | 0.46013
-2.623 | 0.84607 | 0.30692 | 0.4768
-2.5831 | 0.91115 | 0.35287 | 0.47162
-2.5108 | 0.84257 | 0.44061 | 0.45656
-2.4385 | 0.78187 | 0.53255 | 0.44202
-2.3662 | 0.72448 | 0.62677 | 0.43452
-2.2939 | 0.66755 | 0.72131 | 0.42701
-2.2216 | 0.60928 | 0.81421 | 0.42483
-2.1492 | 0.54868 | 0.90355 | 0.42544
-2.0769 | 0.4853 | 0.98748 | 0.42634
-2.0046 | 0.41915 | 1.0642 | 0.42813
-1.9323 | 0.35056 | 1.1323 | 0.42992
-1.86 | 0.28017 | 1.1902 | 0.42916
-1.7877 | 0.20881 | 1.2367 | 0.42788
-1.7154 | 0.13754 | 1.2709 | 0.42444
-1.6431 | 0.067506 | 1.2922 | 0.41794
-1.5708 | 5.5511e-17 | 1.3 | 0.41144
-1.4985 | -0.067506 | 1.2922 | 0.39804
-1.4262 | -0.13754 | 1.2709 | 0.38464
-1.3539 | -0.20881 | 1.2367 | 0.36892
-1.2816 | -0.28017 | 1.1902 | 0.35157
-1.2093 | -0.35056 | 1.1323 | 0.33391
-1.137 | -0.41915 | 1.0642 | 0.31474
-1.0647 | -0.4853 | 0.98748 | 0.29557
-0.99234 | -0.54868 | 0.90355 | 0.27653
-0.92004 | -0.60928 | 0.81421 | 0.25754
-0.84773 | -0.66755 | 0.72131 | 0.23873
-0.77542 | -0.72448 | 0.62677 | 0.22027
-0.70312 | -0.78187 | 0.53255 | 0.20181
-0.63081 | -0.84257 | 0.44061 | 0.13644
-0.55851 | -0.91115 | 0.35287 | 0.067597
-0.48869 | -1.1035 | 0.21721 | 0.042306
-0.41888 | -1.1074 | 0.15629 | 0.020255
-0.34907 | -1.1182 | 0.10335 | 0.0040659
-0.31416 | -1.1233 | 0.081804 | 0.0001727
-0.27925 | -1.1187 | 0.063307 | -0.0016692
-0.24435 | -1.1162 | 0.047183 | -0.0011956
-0.20944 | -1.0959 | 0.032802 | -0.004634
-0.17453 | -0.91767 | 0.023515 | -0.024936
-0.13963 | -0.69311 | 0.017929 | -0.043039
-0.10472 | -0.45396 | 0.014306 | -0.058675
-0.069813 | -0.17779 | 0.012423 | -0.076012
-0.034907 | 0.1048 | 0.011595 | -0.091212
-0.017453 | 0.24383 | 0.01143 | -0.097633
0 | 0.38111 | 0.011381 | -0.10341
0.017453 | 0.5166 | 0.011432 | -0.10861
0.034907 | 0.65044 | 0.011564 | -0.11333
0.05236 | 0.78267 | 0.011767 | -0.11762
0.069813 | 0.91326 | 0.012042 | -0.12154
0.087266 | 1.0421 | 0.012393 | -0.1251
0.10472 | 1.1687 | 0.012834 | -0.12828
0.12217 | 1.293 | 0.013379 | -0.13104
0.13963 | 1.4139 | 0.014059 | -0.13332
0.15708 | 1.5309 | 0.014882 | -0.13503
0.17453 | 1.6421 | 0.015919 | -0.13599
0.19199 | 1.7457 | 0.017257 | -0.13605
0.20944 | 1.8389 | 0.019079 | -0.13514
0.22689 | 1.9176 | 0.021687 | -0.13322
0.24435 | 1.9741 | 0.02572 | -0.1302
0.2618 | 1.9992 | 0.03222 | -0.12641
0.27925 | 1.9938 | 0.041569 | -0.12265
0.31416 | 1.9172 | 0.067308 | -0.11675
0.34907 | 1.7368 | 0.10526 | -0.11652
0.41888 | 1.4732 | 0.19229 | -0.1379
0.48869 | 1.3602 | 0.27449 | -0.16242
0.55851 | 1.3016 | 0.35287 | -0.18463
0.63081 | 1.2037 | 0.44061 | -0.20894
0.70312 | 1.117 | 0.53255 | -0.23276
0.77542 | 1.035 | 0.62677 | -0.25011
0.84773 | 0.95364 | 0.72131 | -0.26746
0.92004 | 0.8704 | 0.81421 | -0.28365
0.99234 | 0.78383 | 0.90355 | -0.29923
1.0647 | 0.69329 | 0.98748 | -0.31472
1.137 | 0.59878 | 1.0642 | -0.32988
1.2093 | 0.5008 | 1.1323 | -0.34505
1.2816 | 0.40024 | 1.1902 | -0.35942
1.3539 | 0.29831 | 1.2367 | -0.37363
1.4262 | 0.19648 | 1.2709 | -0.38702
1.4985 | 0.096437 | 1.2922 | -0.39923
1.5708 | 8.3267e-17 | 1.3 | -0.41144
1.6431 | -0.067506 | 1.2922 | -0.41794
1.7154 | -0.13754 | 1.2709 | -0.42444
1.7877 | -0.20881 | 1.2367 | -0.42788
1.86 | -0.28017 | 1.1902 | -0.42916
1.9323 | -0.35056 | 1.1323 | -0.42992
2.0046 | -0.41915 | 1.0642 | -0.42813
2.0769 | -0.4853 | 0.98748 | -0.42634
2.1492 | -0.54868 | 0.90355 | -0.42544
2.2216 | -0.60928 | 0.81421 | -0.42483
2.2939 | -0.66755 | 0.72131 | -0.42701
2.3662 | -0.72448 | 0.62677 | -0.43452
2.4385 | -0.78187 | 0.53255 | -0.44202
2.5108 | -0.84257 | 0.44061 | -0.45656
2.5831 | -0.91115 | 0.35287 | -0.47162
2.623 | -0.84607 | 0.30692 | -0.4768
2.6629 | -0.78098 | 0.26309 | -0.46013
2.7028 | -0.7159 | 0.22166 | -0.44345
2.7427 | -0.65082 | 0.1829 | -0.42678
2.7826 | -0.58574 | 0.14704 | -0.4101
2.8224 | -0.52066 | 0.11433 | -0.42206
2.8623 | -0.45557 | 0.084949 | -0.44356
2.9022 | -0.39049 | 0.059103 | -0.46506
2.9421 | -0.32541 | 0.039379 | -0.48656
2.982 | -0.26033 | 0.034084 | -0.45714
3.0219 | -0.19525 | 0.029929 | -0.34286
3.0618 | -0.13016 | 0.026941 | -0.22857
3.1017 | -0.065082 | 0.025141 | -0.11429
3.14 | 0 | 0.02454 | 0

## Airfoil FFA-W3-330blend
name | FFA-W3-330blend
relative_thickness | 0.33
aerodynamic_center | 0.25
x | y
1 | 0.01245
0.9917 | 0.0146
0.98339 | 0.01675
0.97509 | 0.01888
0.96678 | 0.021
0.95847 | 0.0231
0.95016 | 0.0252
0.94186 | 0.0273
0.93356 | 0.0294
0.92526 | 0.03151
0.91697 | 0.03364
0.90869 | 0.03578
0.90042 | 0.03793
0.89215 | 0.04009
0.88388 | 0.04226
0.87562 | 0.04443
0.86736 | 0.0466
0.85911 | 0.04878
0.85086 | 0.05097
0.84261 | 0.05315
0.83437 | 0.05535
0.82613 | 0.05754
0.81789 | 0.05973
0.80966 | 0.06193
0.80143 | 0.06412
0.7932 | 0.0663
0.78497 | 0.06849
0.77674 | 0.07067
0.76852 | 0.07285
0.76029 | 0.07503
0.75207 | 0.0772
0.74385 | 0.07937
0.73562 | 0.08153
0.7274 | 0.08369
0.71918 | 0.08584
0.71096 | 0.08798
0.70273 | 0.09011
0.69451 | 0.09223
0.68629 | 0.09434
0.67806 | 0.09644
0.66983 | 0.09853
0.66161 | 0.10062
0.65338 | 0.10268
0.64514 | 0.10474
0.63691 | 0.10678
0.62867 | 0.10881
0.62044 | 0.11083
0.61219 | 0.11283
0.60395 | 0.11481
0.5957 | 0.11678
0.58745 | 0.11874
0.5792 | 0.12067
0.57094 | 0.12259
0.56268 | 0.12449
0.55441 | 0.12636
0.54614 | 0.12822
0.53787 | 0.13005
0.52959 | 0.13187
0.5213 | 0.13365
0.51301 | 0.13542
0.50471 | 0.13715
0.49641 | 0.13886
0.48813 | 0.14053
0.47986 | 0.14218
0.47159 | 0.14378
0.4633 | 0.14536
0.45501 | 0.14689
0.44671 | 0.14838
0.4384 | 0.14984
0.43008 | 0.15124
0.42176 | 0.1526
0.41342 | 0.15392
0.40507 | 0.15518
0.39672 | 0.15639
0.38835 | 0.15755
0.37998 | 0.15865
0.37159 | 0.15969
0.3632 | 0.16067
0.35479 | 0.16158
0.34638 | 0.16242
0.33796 | 0.16319
0.32953 | 0.16389
0.32109 | 0.16451
0.31264 | 0.16504
0.30418 | 0.16549
0.29572 | 0.16586
0.28725 | 0.16613
0.27878 | 0.1663
0.2703 | 0.16636
0.26182 | 0.16632
0.25334 | 0.16615
0.24486 | 0.16587
0.23638 | 0.16546
0.2279 | 0.16491
0.21943 | 0.16423
0.21097 | 0.1634
0.20253 | 0.1624
0.1941 | 0.16125
0.1857 | 0.15991
0.17733 | 0.15839
0.16898 | 0.15668
0.16068 | 0.15478
0.15243 | 0.15266
0.14423 | 0.15033
0.1361 | 0.14779
0.12803 | 0.14502
0.12004 | 0.14203
0.11215 | 0.1388
0.10436 | 0.13531
0.09669 | 0.13157
0.08915 | 0.12757
0.08176 | 0.12331
0.07453 | 0.11877
0.06748 | 0.11395
0.06064 | 0.10886
0.05402 | 0.10348
0.04763 | 0.09783
0.04151 | 0.09189
0.03567 | 0.08568
0.03015 | 0.07919
0.02498 | 0.07242
0.02018 | 0.06539
0.01577 | 0.0581
0.01178 | 0.05056
0.0083 | 0.04277
0.00551 | 0.03473
0.0034 | 0.02648
0.00177 | 0.01806
0.00052 | 0.00955
0 | 0.00098
0.00048 | -0.00761
0.00174 | -0.01613
0.00344 | -0.02443
0.00581 | -0.03254
0.00892 | -0.04061
0.01269 | -0.0484
0.01696 | -0.05589
0.02165 | -0.0631
0.02674 | -0.07004
0.03223 | -0.07669
0.03808 | -0.08304
0.04424 | -0.0891
0.05068 | -0.09487
0.05737 | -0.10036
0.06428 | -0.10559
0.07139 | -0.11054
0.07869 | -0.11522
0.08616 | -0.11964
0.09378 | -0.1238
0.10153 | -0.12771
0.1094 | -0.13138
0.11738 | -0.13483
0.12545 | -0.13805
0.13361 | -0.14107
0.14184 | -0.14388
0.15013 | -0.14648
0.15849 | -0.14889
0.16691 | -0.15111
0.17537 | -0.15313
0.18388 | -0.15498
0.19242 | -0.15666
0.20099 | -0.15816
0.2096 | -0.1595
0.21822 | -0.16068
0.22687 | -0.16169
0.23554 | -0.16255
0.24423 | -0.16325
0.25292 | -0.16381
0.26162 | -0.16421
0.27033 | -0.16447
0.27905 | -0.16458
0.28776 | -0.16456
0.29648 | -0.1644
0.30519 | -0.1641
0.31389 | -0.16368
0.32259 | -0.16312
0.33128 | -0.16244
0.33996 | -0.16164
0.34863 | -0.16071
0.35728 | -0.15967
0.36592 | -0.15851
0.37455 | -0.15723
0.38315 | -0.15585
0.39174 | -0.15435
0.40031 | -0.15274
0.40885 | -0.15103
0.41738 | -0.14921
0.42588 | -0.14729
0.43435 | -0.14527
0.44281 | -0.14316
0.45123 | -0.14094
0.45963 | -0.13864
0.46801 | -0.13625
0.47636 | -0.13378
0.48469 | -0.13123
0.493 | -0.12861
0.50128 | -0.12592
0.50954 | -0.12316
0.51777 | -0.12034
0.52599 | -0.11746
0.53418 | -0.11452
0.54235 | -0.11153
0.5505 | -0.10849
0.55863 | -0.1054
0.56675 | -0.10226
0.57484 | -0.09909
0.58293 | -0.09589
0.591 | -0.09265
0.59905 | -0.08939
0.6071 | -0.08611
0.61517 | -0.08281
0.62324 | -0.0795
0.63131 | -0.07618
0.63937 | -0.07286
0.64743 | -0.06955
0.65549 | -0.06624
0.66356 | -0.06295
0.67163 | -0.05968
0.67971 | -0.05644
0.6878 | -0.05323
0.6959 | -0.05005
0.70402 | -0.04693
0.71216 | -0.04386
0.72031 | -0.04085
0.72849 | -0.0379
0.73669 | -0.03502
0.74491 | -0.03221
0.75315 | -0.02949
0.76143 | -0.02685
0.76973 | -0.02431
0.77805 | -0.02187
0.78641 | -0.01954
0.7948 | -0.01733
0.80321 | -0.01523
0.81165 | -0.01325
0.82012 | -0.01138
0.82861 | -0.00965
0.83712 | -0.00805
0.84566 | -0.00658
0.85422 | -0.00526
0.8628 | -0.0041
0.87141 | -0.0031
0.88003 | -0.00227
0.88866 | -0.00161
0.89733 | -0.00114
0.90601 | -0.00084
0.91468 | -0.00073
0.92334 | -0.00081
0.93199 | -0.00107
0.94063 | -0.00152
0.94925 | -0.00216
0.95784 | -0.00302
0.96639 | -0.00415
0.97489 | -0.00559
0.98332 | -0.00734
0.99168 | -0.00939
1 | -0.01163
Reynolds | 10000000
alpha [rad] | c_l | c_d | c_m
-3.14 | 0 | 0.031686 | 0
-3.1017 | 0.069601 | 0.032281 | 0.091429
-3.0618 | 0.1392 | 0.034065 | 0.18286
-3.0219 | 0.2088 | 0.037024 | 0.27429
-2.982 | 0.27841 | 0.041139 | 0.36571
-2.9421 | 0.34801 | 0.046383 | 0.40308
-2.9022 | 0.41761 | 0.05732 | 0.40801
-2.8623 | 0.48721 | 0.083186 | 0.41294
-2.8224 | 0.55681 | 0.11258 | 0.41788
-2.7826 | 0.62641 | 0.14533 | 0.42586
-2.7427 | 0.69601 | 0.18121 | 0.44302
-2.7028 | 0.76562 | 0.22 | 0.46017
-2.6629 | 0.83522 | 0.26146 | 0.47732
-2.623 | 0.90482 | 0.30532 | 0.49447
-2.5831 | 0.97442 | 0.35131 | 0.48743
-2.5108 | 0.89412 | 0.43913 | 0.46839
-2.4385 | 0.82382 | 0.53115 | 0.44996
-2.3662 | 0.75845 | 0.62546 | 0.43985
-2.2939 | 0.69477 | 0.7201 | 0.42974
-2.2216 | 0.63079 | 0.8131 | 0.42589
-2.1492 | 0.56532 | 0.90255 | 0.42535
-2.0769 | 0.49783 | 0.98659 | 0.42528
-2.0046 | 0.42823 | 1.0635 | 0.42673
-1.9323 | 0.3568 | 1.1316 | 0.42817
-1.86 | 0.28412 | 1.1896 | 0.42745
-1.7877 | 0.21103 | 1.2363 | 0.42628
-1.7154 | 0.13851 | 1.2707 | 0.42303
-1.6431 | 0.06775 | 1.292 | 0.41683
-1.5708 | 5.5511e-17 | 1.3 | 0.41063
-1.4985 | -0.06775 | 1.292 | 0.39752
-1.4262 | -0.13851 | 1.2707 | 0.38441
-1.3539 | -0.21103 | 1.2363 | 0.36905
-1.2816 | -0.28412 | 1.1896 | 0.35212
-1.2093 | -0.3568 | 1.1316 | 0.33491
-1.137 | -0.42823 | 1.0635 | 0.31634
-1.0647 | -0.49783 | 0.98659 | 0.29777
-0.99234 | -0.56532 | 0.90255 | 0.27947
-0.92004 | -0.63079 | 0.8131 | 0.26125
-0.84773 | -0.69477 | 0.7201 | 0.24322
-0.77542 | -0.75845 | 0.62546 | 0.22556
-0.70312 | -0.82382 | 0.53115 | 0.20789
-0.63081 | -0.89412 | 0.43913 | 0.13731
-0.55851 | -0.97442 | 0.35131 | 0.062799
-0.48869 | -1.1631 | 0.20648 | 0.039049
-0.41888 | -1.1489 | 0.15001 | 0.01853
-0.34907 | -1.0945 | 0.106 | 0.0044075
-0.31416 | -1.058 | 0.087319 | -0.00060625
-0.27925 | -1.0228 | 0.07051 | -0.0034157
-0.24435 | -0.9981 | 0.054741 | -0.0040144
-0.20944 | -0.98515 | 0.040516 | -0.0027205
-0.17453 | -0.89583 | 0.02929 | -0.011979
-0.13963 | -0.67539 | 0.022067 | -0.034578
-0.10472 | -0.43247 | 0.017352 | -0.054656
-0.069813 | -0.15881 | 0.014727 | -0.074255
-0.034907 | 0.13456 | 0.013624 | -0.092697
-0.017453 | 0.28014 | 0.013391 | -0.10074
0 | 0.42386 | 0.013299 | -0.10802
0.017453 | 0.56519 | 0.013325 | -0.1145
0.034907 | 0.7041 | 0.01345 | -0.12028
0.05236 | 0.84071 | 0.013665 | -0.12546
0.069813 | 0.975 | 0.01397 | -0.13011
0.087266 | 1.1068 | 0.014369 | -0.13425
0.10472 | 1.236 | 0.014862 | -0.13793
0.12217 | 1.3622 | 0.015472 | -0.14108
0.13963 | 1.4842 | 0.016227 | -0.14363
0.15708 | 1.601 | 0.017176 | -0.14545
0.17453 | 1.7101 | 0.018408 | -0.14636
0.19199 | 1.8096 | 0.020096 | -0.14635
0.20944 | 1.8947 | 0.02258 | -0.14544
0.22689 | 1.957 | 0.026709 | -0.14378
0.24435 | 1.9858 | 0.033802 | -0.14185
0.2618 | 1.9926 | 0.043331 | -0.14004
0.27925 | 1.9962 | 0.053544 | -0.13823
0.31416 | 1.964 | 0.07706 | -0.13351
0.34907 | 1.8118 | 0.11169 | -0.13135
0.41888 | 1.5607 | 0.19103 | -0.1466
0.48869 | 1.468 | 0.27199 | -0.17242
0.55851 | 1.392 | 0.35131 | -0.19417
0.63081 | 1.2773 | 0.43913 | -0.21792
0.70312 | 1.1769 | 0.53115 | -0.24115
0.77542 | 1.0835 | 0.62546 | -0.25734
0.84773 | 0.99253 | 0.7201 | -0.27354
0.92004 | 0.90112 | 0.8131 | -0.28862
0.99234 | 0.8076 | 0.90255 | -0.30311
1.0647 | 0.71119 | 0.98659 | -0.31757
1.137 | 0.61175 | 1.0635 | -0.33194
1.2093 | 0.50971 | 1.1316 | -0.34631
1.2816 | 0.40589 | 1.1896 | -0.36014
1.3539 | 0.30146 | 1.2363 | -0.37385
1.4262 | 0.19788 | 1.2707 | -0.38681
1.4985 | 0.096786 | 1.292 | -0.39872
1.5708 | 8.3267e-17 | 1.3 | -0.41063
1.6431 | -0.06775 | 1.292 | -0.41683
1.7154 | -0.13851 | 1.2707 | -0.42303
1.7877 | -0.21103 | 1.2363 | -0.42628
1.86 | -0.28412 | 1.1896 | -0.42745
1.9323 | -0.3568 | 1.1316 | -0.42817
2.0046 | -0.42823 | 1.0635 | -0.42673
2.0769 | -0.49783 | 0.98659 | -0.42528
2.1492 | -0.56532 | 0.90255 | -0.42535
2.2216 | -0.63079 | 0.8131 | -0.42589
2.2939 | -0.69477 | 0.7201 | -0.42974
2.3662 | -0.75845 | 0.62546 | -0.43985
2.4385 | -0.82382 | 0.53115 | -0.44996
2.5108 | -0.89412 | 0.43913 | -0.46839
2.5831 | -0.97442 | 0.35131 | -0.48743
2.623 | -0.90482 | 0.30532 | -0.49447
2.6629 | -0.83522 | 0.26146 | -0.47732
2.7028 | -0.76562 | 0.22 | -0.46017
2.7427 | -0.69601 | 0.18121 | -0.44302
2.7826 | -0.62641 | 0.14533 | -0.42586
2.8224 | -0.55681 | 0.11258 | -0.43502
2.8623 | -0.48721 | 0.083186 | -0.45294
2.9022 | -0.41761 | 0.05732 | -0.47087
2.9421 | -0.34801 | 0.046383 | -0.4888
2.982 | -0.27841 | 0.041139 | -0.45714
3.0219 | -0.2088 | 0.037024 | -0.34286
3.0618 | -0.1392 | 0.034065 | -0.22857
3.1017 | -0.069601 | 0.032281 | -0.11429
3.14 | 0 | 0.031686 | 0

## Airfoil FFA-W3-360
name | FFA-W3-360
relative_thickness | 0.36
aerodynamic_center | 0.25
x | y
1 | 0.01503
0.98339 | 0.01997
0.96457 | 0.02543
0.94365 | 0.03137
0.92072 | 0.03783
0.89589 | 0.04489
0.86929 | 0.05251
0.84103 | 0.06063
0.81126 | 0.0692
0.78011 | 0.07815
0.74774 | 0.0874
0.71431 | 0.09687
0.67996 | 0.10647
0.64487 | 0.11611
0.60921 | 0.12568
0.57314 | 0.13505
0.53685 | 0.14408
0.50049 | 0.15262
0.46426 | 0.16048
0.42831 | 0.16749
0.39283 | 0.17347
0.35799 | 0.17825
0.32394 | 0.18171
0.29086 | 0.1837
0.25891 | 0.18414
0.22823 | 0.18291
0.19897 | 0.17994
0.17128 | 0.17512
0.14528 | 0.16844
0.12111 | 0.15996
0.09887 | 0.14982
0.07868 | 0.13804
0.06063 | 0.12474
0.04481 | 0.11001
0.03126 | 0.09405
0.02014 | 0.07716
0.01141 | 0.0595
0.00515 | 0.0414
0.00138 | 0.01755
0.00012 | 0.00612
0.00138 | -0.01459
0.00515 | -0.03624
0.01141 | -0.0533
0.02014 | -0.07006
0.03126 | -0.08587
0.04481 | -0.10064
0.06063 | -0.1144
0.07868 | -0.12695
0.09887 | -0.13821
0.12111 | -0.14818
0.14528 | -0.15683
0.17128 | -0.16402
0.19897 | -0.1697
0.22823 | -0.17375
0.25891 | -0.17603
0.29086 | -0.17643
0.32394 | -0.17488
0.35799 | -0.17134
0.39283 | -0.16578
0.42831 | -0.15816
0.46426 | -0.14848
0.50049 | -0.13705
0.53685 | -0.12416
0.57314 | -0.11009
0.60921 | -0.09522
0.64487 | -0.08
0.67996 | -0.065
0.71431 | -0.05083
0.74774 | -0.03807
0.78011 | -0.02713
0.81126 | -0.01816
0.84103 | -0.0112
0.86929 | -0.00636
0.89589 | -0.00361
0.92072 | -0.00273
0.94365 | -0.00342
0.96457 | -0.00555
0.98339 | -0.00928
1 | -0.01393
Reynolds | 10000000
alpha [rad] | c_l | c_d | c_m
-3.14 | 0 | 0.037148 | 0
-3.1017 | 0.071781 | 0.037739 | 0.091429
-3.0618 | 0.14356 | 0.039509 | 0.18286
-3.0219 | 0.21534 | 0.042446 | 0.27429
-2.982 | 0.28713 | 0.046531 | 0.36571
-2.9421 | 0.35891 | 0.051737 | 0.40313
-2.9022 | 0.43069 | 0.060678 | 0.40814
-2.8623 | 0.50247 | 0.086508 | 0.41315
-2.8224 | 0.57425 | 0.11586 | 0.41816
-2.7826 | 0.64603 | 0.14856 | 0.42627
-2.7427 | 0.71781 | 0.18439 | 0.4437
-2.7028 | 0.7896 | 0.22313 | 0.46114
-2.6629 | 0.86138 | 0.26453 | 0.47857
-2.623 | 0.93316 | 0.30832 | 0.496
-2.5831 | 1.0049 | 0.35424 | 0.4883
-2.5108 | 0.91898 | 0.44192 | 0.46784
-2.4385 | 0.84406 | 0.53379 | 0.44803
-2.3662 | 0.77483 | 0.62793 | 0.43697
-2.2939 | 0.7079 | 0.72238 | 0.42591
-2.2216 | 0.64116 | 0.8152 | 0.4215
-2.1492 | 0.57335 | 0.90444 | 0.42058
-2.0769 | 0.50388 | 0.98826 | 0.42024
-2.0046 | 0.43261 | 1.0649 | 0.42168
-1.9323 | 0.35981 | 1.1328 | 0.42312
-1.86 | 0.28603 | 1.1906 | 0.42258
-1.7877 | 0.21209 | 1.237 | 0.42163
-1.7154 | 0.13899 | 1.2712 | 0.41864
-1.6431 | 0.067868 | 1.2923 | 0.41277
-1.5708 | 5.5511e-17 | 1.3 | 0.4069
-1.4985 | -0.067868 | 1.2923 | 0.39426
-1.4262 | -0.13899 | 1.2712 | 0.38162
-1.3539 | -0.21209 | 1.237 | 0.36676
-1.2816 | -0.28603 | 1.1906 | 0.35033
-1.2093 | -0.35981 | 1.1328 | 0.33362
-1.137 | -0.43261 | 1.0649 | 0.31561
-1.0647 | -0.50388 | 0.98826 | 0.29759
-0.99234 | -0.57335 | 0.90444 | 0.27989
-0.92004 | -0.64116 | 0.8152 | 0.2623
-0.84773 | -0.7079 | 0.72238 | 0.24491
-0.77542 | -0.77483 | 0.62793 | 0.22794
-0.70312 | -0.84406 | 0.53379 | 0.21097
-0.63081 | -0.91898 | 0.44192 | 0.13525
-0.55851 | -1.0049 | 0.35424 | 0.055174
-0.48869 | -1.1131 | 0.20494 | 0.032114
-0.41888 | -1.0542 | 0.15434 | 0.012679
-0.34907 | -0.98247 | 0.10967 | -0.0028213
-0.31416 | -0.94173 | 0.092489 | -0.0074129
-0.27925 | -0.89333 | 0.075974 | -0.011069
-0.24435 | -0.85472 | 0.060541 | -0.012501
-0.20944 | -0.82348 | 0.046412 | -0.011773
-0.17453 | -0.79541 | 0.03441 | -0.010821
-0.13963 | -0.6365 | 0.025482 | -0.027694
-0.10472 | -0.39095 | 0.01994 | -0.051068
-0.069813 | -0.13071 | 0.016534 | -0.071481
-0.034907 | 0.16173 | 0.01507 | -0.091788
-0.017453 | 0.31121 | 0.01477 | -0.10119
0 | 0.45956 | 0.014649 | -0.10988
0.017453 | 0.60566 | 0.014663 | -0.11776
0.034907 | 0.74868 | 0.014813 | -0.12477
0.05236 | 0.88862 | 0.015072 | -0.13098
0.069813 | 1.0254 | 0.01544 | -0.13648
0.087266 | 1.1588 | 0.015926 | -0.1413
0.10472 | 1.2882 | 0.016541 | -0.1454
0.12217 | 1.4128 | 0.017311 | -0.14875
0.13963 | 1.5309 | 0.01831 | -0.15118
0.15708 | 1.6406 | 0.019631 | -0.15262
0.17453 | 1.7393 | 0.021499 | -0.1531
0.19199 | 1.8197 | 0.024454 | -0.15254
0.20944 | 1.8706 | 0.029662 | -0.15121
0.22689 | 1.8922 | 0.0377 | -0.14969
0.24435 | 1.8791 | 0.048244 | -0.14562
0.2618 | 1.8811 | 0.058376 | -0.14358
0.27925 | 1.8636 | 0.069924 | -0.14095
0.31416 | 1.7332 | 0.10166 | -0.13711
0.34907 | 1.5936 | 0.13916 | -0.14082
0.41888 | 1.4671 | 0.21002 | -0.15693
0.48869 | 1.4483 | 0.282 | -0.17979
0.55851 | 1.4356 | 0.35424 | -0.20147
0.63081 | 1.3128 | 0.44192 | -0.22409
0.70312 | 1.2058 | 0.53379 | -0.24619
0.77542 | 1.1069 | 0.62793 | -0.26133
0.84773 | 1.0113 | 0.72238 | -0.27648
0.92004 | 0.91594 | 0.8152 | -0.29062
0.99234 | 0.81907 | 0.90444 | -0.30424
1.0647 | 0.71982 | 0.98826 | -0.31787
1.137 | 0.61801 | 1.0649 | -0.33154
1.2093 | 0.51401 | 1.1328 | -0.34522
1.2816 | 0.40862 | 1.1906 | -0.35846
1.3539 | 0.30299 | 1.237 | -0.37161
1.4262 | 0.19855 | 1.2712 | -0.38405
1.4985 | 0.096954 | 1.2923 | -0.39547
1.5708 | 8.3267e-17 | 1.3 | -0.4069
1.6431 | -0.067868 | 1.2923 | -0.41277
1.7154 | -0.13899 | 1.2712 | -0.41864
1.7877 | -0.21209 | 1.237 | -0.42163
1.86 | -0.28603 | 1.1906 | -0.42258
1.9323 | -0.35981 | 1.1328 | -0.42312
2.0046 | -0.43261 | 1.0649 | -0.42168
2.0769 | -0.50388 | 0.98826 | -0.42024
2.1492 | -0.57335 | 0.90444 | -0.42058
2.2216 | -0.64116 | 0.8152 | -0.4215
2.2939 | -0.7079 | 0.72238 | -0.42591
2.3662 | -0.77483 | 0.62793 | -0.43697
2.4385 | -0.84406 | 0.53379 | -0.44803
2.5108 | -0.91898 | 0.44192 | -0.46784
2.5831 | -1.0049 | 0.35424 | -0.4883
2.623 | -0.93316 | 0.30832 | -0.496
2.6629 | -0.86138 | 0.26453 | -0.47857
2.7028 | -0.7896 | 0.22313 | -0.46114
2.7427 | -0.71781 | 0.18439 | -0.4437
2.7826 | -0.64603 | 0.14856 | -0.42627
2.8224 | -0.57425 | 0.11586 | -0.4353
2.8623 | -0.50247 | 0.086508 | -0.45315
2.9022 | -0.43069 | 0.060678 | -0.471
2.9421 | -0.35891 | 0.051737 | -0.48884
2.982 | -0.28713 | 0.046531 | -0.45714
3.0219 | -0.21534 | 0.042446 | -0.34286
3.0618 | -0.14356 | 0.039509 | -0.22857
3.1017 | -0.071781 | 0.037739 | -0.11429
3.14 | 0 | 0.037148 | 0

## Blade Support Structure
Span position | Shear web-1 SS s-coord | Shear web-1 PS s-coord | Shear web-2 SS s-coord | Shear web-2 PS s-coord | Spar cap SS begin s-coord | Spar cap SS width [m] | Spar cap SS thick [m] | Spar cap PS begin s-coord | Spar cap PS width [m] | Spar cap PS thick [m] | LE reinf width [m] | LE reinf thick [m] | TE reinf width [m] | TE reinf thick [m]
0 | 0 | 0 | 0 | 0 | 0.17774 | 0.9 | 0.0001 | 0.68053 | 0.9 | 0.0001 | 0 | 0 | 0 | 0
0.02 | 0 | 0 | 0 | 0 | 0.18214 | 0.9 | 0.0018482 | 0.67624 | 0.9 | 0.0018482 | 0 | 0 | 0 | 0
0.06 | 0 | 0 | 0 | 0 | 0.19192 | 0.9 | 0.010732 | 0.67147 | 0.9 | 0.010732 | 0 | 0 | 0 | 0
0.1 | 0.26213 | 0.67503 | 0.2132 | 0.72415 | 0.20625 | 0.9 | 0.025395 | 0.6681 | 0.9 | 0.025395 | 0.8 | 0.003 | 1 | 0.0048179
0.15 | 0.29141 | 0.66262 | 0.2395 | 0.71539 | 0.23211 | 0.9 | 0.046318 | 0.65543 | 0.9 | 0.046318 | 0.8 | 0.0029286 | 1 | 0.010436
0.18172 | 0.30853 | 0.65622 | 0.25614 | 0.70952 | 0.24868 | 0.9 | 0.058106 | 0.64897 | 0.9 | 0.058106 | 0.8 | 0.0028833 | 1 | 0.013932
0.21345 | 0.32248 | 0.65017 | 0.26939 | 0.70418 | 0.26181 | 0.9 | 0.066579 | 0.64281 | 0.9 | 0.066579 | 0.8 | 0.0028379 | 1 | 0.016769
0.24517 | 0.33216 | 0.64428 | 0.27781 | 0.69939 | 0.27006 | 0.9 | 0.072884 | 0.63669 | 0.9 | 0.072884 | 0.8 | 0.0027926 | 1 | 0.019332
0.28701 | 0.34135 | 0.63905 | 0.28409 | 0.69686 | 0.27593 | 0.9 | 0.08069 | 0.63097 | 0.9 | 0.08069 | 0.8 | 0.0027328 | 1 | 0.022897
0.32884 | 0.34887 | 0.63496 | 0.28765 | 0.69658 | 0.27893 | 0.9 | 0.086503 | 0.62627 | 0.9 | 0.086503 | 0.8 | 0.0026731 | 1 | 0.025763
0.36562 | 0.35483 | 0.63149 | 0.29 | 0.69662 | 0.28077 | 0.9 | 0.088751 | 0.62228 | 0.9 | 0.088751 | 0.8 | 0.0026205 | 1 | 0.026921
0.4024 | 0.36066 | 0.62768 | 0.29255 | 0.696 | 0.28286 | 0.9 | 0.088116 | 0.618 | 0.9 | 0.088116 | 0.8 | 0.002568 | 1 | 0.025917
0.43918 | 0.36668 | 0.62346 | 0.29501 | 0.69527 | 0.28481 | 0.9 | 0.086004 | 0.61329 | 0.9 | 0.086004 | 0.8 | 0.0025155 | 1 | 0.0228
0.47201 | 0.37176 | 0.61984 | 0.29667 | 0.69504 | 0.28599 | 0.9 | 0.083395 | 0.60922 | 0.9 | 0.083395 | 0.8 | 0.0024686 | 1 | 0.019133
0.50484 | 0.37645 | 0.61652 | 0.29774 | 0.69533 | 0.28655 | 0.9 | 0.080568 | 0.60543 | 0.9 | 0.080568 | 0.8 | 0.0024217 | 1 | 0.015462
0.53767 | 0.38049 | 0.61377 | 0.29804 | 0.69631 | 0.28632 | 0.9 | 0.077947 | 0.60219 | 0.9 | 0.077947 | 0.8 | 0.0023748 | 1 | 0.012489
0.57118 | 0.38384 | 0.6116 | 0.2975 | 0.69803 | 0.28524 | 0.9 | 0.075391 | 0.59951 | 0.9 | 0.075391 | 0.8 | 0.0023269 | 1 | 0.0093699
0.6047 | 0.38664 | 0.60992 | 0.29625 | 0.7004 | 0.28342 | 0.9 | 0.072643 | 0.59728 | 0.9 | 0.072643 | 0.8 | 0.002279 | 1 | 0.0061758
0.63821 | 0.3889 | 0.60878 | 0.29421 | 0.70356 | 0.28079 | 0.9 | 0.069454 | 0.59555 | 0.9 | 0.069454 | 0.8 | 0.0022311 | 1 | 0.0034436
0.67159 | 0.39105 | 0.60787 | 0.29163 | 0.70736 | 0.27756 | 0.9 | 0.065592 | 0.59399 | 0.9 | 0.065592 | 0.7999 | 0.0021834 | 1 | 0.0017138
0.70498 | 0.39321 | 0.60709 | 0.28851 | 0.71183 | 0.27373 | 0.9 | 0.060188 | 0.59249 | 0.9 | 0.060188 | 0.79711 | 0.0021357 | 1 | 0.0011984
0.73836 | 0.39511 | 0.60661 | 0.28478 | 0.71693 | 0.26928 | 0.9 | 0.051315 | 0.59126 | 0.9 | 0.051315 | 0.77871 | 0.0020881 | 1 | 0.00088638
0.77174 | 0.39644 | 0.60634 | 0.28018 | 0.7226 | 0.26392 | 0.9 | 0.040638 | 0.59021 | 0.9 | 0.040638 | 0.73606 | 0.0020404 | 1 | 0.0006493
0.8 | 0.39742 | 0.60594 | 0.27566 | 0.72769 | 0.25872 | 0.9 | 0.0317 | 0.58907 | 0.9 | 0.0317 | 0.7 | 0.002 | 1 | 0.00051353
0.83 | 0.39844 | 0.60527 | 0.26997 | 0.73371 | 0.25219 | 0.9 | 0.023768 | 0.58751 | 0.9 | 0.023768 | 0 | 0 | 0 | 0.00044064
0.86 | 0.39929 | 0.60445 | 0.26293 | 0.74075 | 0.24416 | 0.89999 | 0.018272 | 0.58559 | 0.89999 | 0.018272 | 0 | 0 | 0 | 0.0004435
0.89 | 0.40033 | 0.60332 | 0.25469 | 0.74891 | 0.23477 | 0.89962 | 0.013398 | 0.58322 | 0.89962 | 0.013398 | 0 | 0 | 0 | 0.00050987
0.92 | 0.40186 | 0.60161 | 0.24517 | 0.75826 | 0.22455 | 0.89346 | 0.009017 | 0.58066 | 0.89346 | 0.009017 | 0 | 0 | 0 | 0.00063992
0.95 | 0.40395 | 0.5992 | 0.23398 | 0.76919 | 0.21837 | 0.83824 | 0.0052949 | 0.58312 | 0.83824 | 0.0052949 | 0 | 0 | 0 | 0.00083572
1 | 0.40893 | 0.59333 | 0.20976 | 0.79282 | 0.21101 | 0.70098 | 0.001 | 0.59382 | 0.70098 | 0.001 | 0 | 0 | 0 | 0.0013138

## Blade Shell Layup
Airfoil | circular
Pct Span | 0.0
Layer Name | Material | S-coord start | S-coord end | Thickness [mm] | Fiber direction [?]
UV_protection | Gelcoat | 0 | 1 | 0.5 | 0
Shell_skin | glass_triax | 0 | 1 | 50 | 0
LE_reinforcement | glass_uni | 0 | 0 | 0 | 0
TE_reinforcement | glass_uni | 0 | 0 | 0 | 0
TE_SS_filler | medium_density_foam | 0 | 0 | 0 | 0
LE_SS_filler | medium_density_foam | 0 | 0 | 0 | 0
LE_PS_filler | medium_density_foam | 0 | 0 | 0 | 0
TE_PS_filler | medium_density_foam | 0 | 0 | 0 | 0
Spar_cap_ss | CarbonUD | 0.17774 | 0.23283 | 0.1 | 0
Spar_cap_ps | CarbonUD | 0.68053 | 0.73563 | 0.1 | 0
Shell_skin_inner | glass_triax | 0 | 1 | 50 | 0
Airfoil | circular
Pct Span | 2.0
Layer Name | Material | S-coord start | S-coord end | Thickness [mm] | Fiber direction [?]
UV_protection | Gelcoat | 0 | 1 | 0.5 | 0
Shell_skin | glass_triax | 0 | 1 | 44.5913 | 0
LE_reinforcement | glass_uni | 0 | 0 | 0 | 0
TE_reinforcement | glass_uni | 0 | 0 | 0 | 0
TE_SS_filler | medium_density_foam | 0 | 0 | 0 | 0
LE_SS_filler | medium_density_foam | 0 | 0 | 0 | 0
LE_PS_filler | medium_density_foam | 0 | 0 | 0 | 0
TE_PS_filler | medium_density_foam | 0 | 0 | 0 | 0
Spar_cap_ss | CarbonUD | 0.18214 | 0.23715 | 1.8482 | 0
Spar_cap_ps | CarbonUD | 0.67624 | 0.73125 | 1.8482 | 0
Shell_skin_inner | glass_triax | 0 | 1 | 44.5913 | 0
Airfoil | SNL-FFA-W3-500
Pct Span | 15.0
Layer Name | Material | S-coord start | S-coord end | Thickness [mm] | Fiber direction [?]
UV_protection | Gelcoat | 0 | 1 | 0.5 | 0
Shell_skin | glass_triax | 0 | 1 | 12.9357 | 0
LE_reinforcement | glass_uni | 0.46787 | 0.52706 | 2.9286 | 0
TE_reinforcement | glass_uni | 0.96301 | 0.036991 | 10.4362 | 0
TE_SS_filler | medium_density_foam | 0.036991 | 0.23211 | 56.0714 | 0
LE_SS_filler | medium_density_foam | 0.2987 | 0.46787 | 56.0714 | 0
LE_PS_filler | medium_density_foam | 0.52706 | 0.65543 | 56.0714 | 0
TE_PS_filler | medium_density_foam | 0.72201 | 0.96301 | 56.0714 | 0
Spar_cap_ss | CarbonUD | 0.23211 | 0.2987 | 46.3184 | 0
Spar_cap_ps | CarbonUD | 0.65543 | 0.72201 | 46.3184 | 0
Shell_skin_inner | glass_triax | 0 | 1 | 12.9357 | 0
Airfoil | FFA-W3-360
Pct Span | 24.517031675566095
Layer Name | Material | S-coord start | S-coord end | Thickness [mm] | Fiber direction [?]
UV_protection | Gelcoat | 0 | 1 | 0.5 | 0
Shell_skin | glass_triax | 0 | 1 | 3.0103 | 0
LE_reinforcement | glass_uni | 0.46724 | 0.52929 | 2.7926 | 0
TE_reinforcement | glass_uni | 0.96122 | 0.038781 | 19.3323 | 0
TE_SS_filler | medium_density_foam | 0.038781 | 0.27006 | 48.5938 | 0
LE_SS_filler | medium_density_foam | 0.33987 | 0.46724 | 48.5938 | 0
LE_PS_filler | medium_density_foam | 0.52929 | 0.63669 | 48.5938 | 0
TE_PS_filler | medium_density_foam | 0.70649 | 0.96122 | 48.5938 | 0
Spar_cap_ss | CarbonUD | 0.27006 | 0.33987 | 72.8842 | 0
Spar_cap_ps | CarbonUD | 0.63669 | 0.70649 | 72.8842 | 0
Shell_skin_inner | glass_triax | 0 | 1 | 3.0103 | 0
Airfoil | FFA-W3-330blend
Pct Span | 32.884395064724345
Layer Name | Material | S-coord start | S-coord end | Thickness [mm] | Fiber direction [?]
UV_protection | Gelcoat | 0 | 1 | 0.5 | 0
Shell_skin | glass_triax | 0 | 1 | 2.0017 | 0
LE_reinforcement | glass_uni | 0.46375 | 0.53362 | 2.6731 | 0
TE_reinforcement | glass_uni | 0.95633 | 0.043673 | 25.7631 | 0
TE_SS_filler | medium_density_foam | 0.043673 | 0.27893 | 42.0194 | 0
LE_SS_filler | medium_density_foam | 0.35754 | 0.46375 | 42.0194 | 0
LE_PS_filler | medium_density_foam | 0.53362 | 0.62627 | 42.0194 | 0
TE_PS_filler | medium_density_foam | 0.70488 | 0.95633 | 42.0194 | 0
Spar_cap_ss | CarbonUD | 0.27893 | 0.35754 | 86.5034 | 0
Spar_cap_ps | CarbonUD | 0.62627 | 0.70488 | 86.5034 | 0
Shell_skin_inner | glass_triax | 0 | 1 | 2.0017 | 0
Airfoil | FFA-W3-301
Pct Span | 43.91793464459161
Layer Name | Material | S-coord start | S-coord end | Thickness [mm] | Fiber direction [?]
UV_protection | Gelcoat | 0 | 1 | 0.5 | 0
Shell_skin | glass_triax | 0 | 1 | 2 | 0
LE_reinforcement | glass_uni | 0.45813 | 0.53986 | 2.5155 | 0
TE_reinforcement | glass_uni | 0.94892 | 0.051084 | 22.7998 | 0
TE_SS_filler | medium_density_foam | 0.051084 | 0.28481 | 33.3502 | 0
LE_SS_filler | medium_density_foam | 0.37676 | 0.45813 | 33.3502 | 0
LE_PS_filler | medium_density_foam | 0.53986 | 0.61329 | 33.3502 | 0
TE_PS_filler | medium_density_foam | 0.70524 | 0.94892 | 33.3502 | 0
Spar_cap_ss | CarbonUD | 0.28481 | 0.37676 | 86.0037 | 0
Spar_cap_ps | CarbonUD | 0.61329 | 0.70524 | 86.0037 | 0
Shell_skin_inner | glass_triax | 0 | 1 | 2 | 0
Airfoil | FFA-W3-270blend
Pct Span | 53.76714071084352
Layer Name | Material | S-coord start | S-coord end | Thickness [mm] | Fiber direction [?]
UV_protection | Gelcoat | 0 | 1 | 0.5 | 0
Shell_skin | glass_triax | 0 | 1 | 2 | 0
LE_reinforcement | glass_uni | 0.45256 | 0.54652 | 2.3748 | 0
TE_reinforcement | glass_uni | 0.94127 | 0.058726 | 12.4894 | 0
TE_SS_filler | medium_density_foam | 0.058726 | 0.28632 | 25.6115 | 0
LE_SS_filler | medium_density_foam | 0.39203 | 0.45256 | 25.6115 | 0
LE_PS_filler | medium_density_foam | 0.54652 | 0.60219 | 25.6115 | 0
TE_PS_filler | medium_density_foam | 0.7079 | 0.94127 | 25.6115 | 0
Spar_cap_ss | CarbonUD | 0.28632 | 0.39203 | 77.9466 | 0
Spar_cap_ps | CarbonUD | 0.60219 | 0.7079 | 77.9466 | 0
Shell_skin_inner | glass_triax | 0 | 1 | 2 | 0
Airfoil | FFA-W3-241
Pct Span | 63.82076569163737
Layer Name | Material | S-coord start | S-coord end | Thickness [mm] | Fiber direction [?]
UV_protection | Gelcoat | 0 | 1 | 0.5 | 0
Shell_skin | glass_triax | 0 | 1 | 2 | 0
LE_reinforcement | glass_uni | 0.44632 | 0.55419 | 2.2311 | 0
TE_reinforcement | glass_uni | 0.93258 | 0.067419 | 3.4436 | 0
TE_SS_filler | medium_density_foam | 0.067419 | 0.28079 | 17.7123 | 0
LE_SS_filler | medium_density_foam | 0.40214 | 0.44632 | 17.7123 | 0
LE_PS_filler | medium_density_foam | 0.55419 | 0.59555 | 17.7123 | 0
TE_PS_filler | medium_density_foam | 0.71691 | 0.93258 | 17.7123 | 0
Spar_cap_ss | CarbonUD | 0.28079 | 0.40214 | 69.454 | 0
Spar_cap_ps | CarbonUD | 0.59555 | 0.71691 | 69.454 | 0
Shell_skin_inner | glass_triax | 0 | 1 | 2 | 0
Airfoil | FFA-W3-211
Pct Span | 77.17438522715817
Layer Name | Material | S-coord start | S-coord end | Thickness [mm] | Fiber direction [?]
UV_protection | Gelcoat | 0 | 1 | 0.5 | 0
Shell_skin | glass_triax | 0 | 1 | 2 | 0
LE_reinforcement | glass_uni | 0.44242 | 0.56409 | 2.0404 | 0
TE_reinforcement | glass_uni | 0.91735 | 0.082653 | 0.6493 | 0
TE_SS_filler | medium_density_foam | 0.082653 | 0.26392 | 7.2201 | 0
LE_SS_filler | medium_density_foam | 0.4127 | 0.44242 | 7.2201 | 0
LE_PS_filler | medium_density_foam | 0.56409 | 0.59021 | 7.2201 | 0
TE_PS_filler | medium_density_foam | 0.73898 | 0.91735 | 7.2201 | 0
Spar_cap_ss | CarbonUD | 0.26392 | 0.4127 | 40.6383 | 0
Spar_cap_ps | CarbonUD | 0.59021 | 0.73898 | 40.6383 | 0
Shell_skin_inner | glass_triax | 0 | 1 | 2 | 0
Airfoil | FFA-W3-211
Pct Span | 100.0
Layer Name | Material | S-coord start | S-coord end | Thickness [mm] | Fiber direction [?]
UV_protection | Gelcoat | 0 | 1 | 0.5 | 0
Shell_skin | glass_triax | 0 | 1 | 1 | 0
LE_reinforcement | glass_uni | 0.50325 | 0.50325 | 0 | 0
TE_reinforcement | glass_uni | 1 | 1 | 1.3138 | 0
TE_SS_filler | medium_density_foam | 1 | 0.21101 | 0 | 0
LE_SS_filler | medium_density_foam | 0.40846 | 0.50325 | 0 | 0
LE_PS_filler | medium_density_foam | 0.50325 | 0.59382 | 0 | 0
TE_PS_filler | medium_density_foam | 0.79128 | 1 | 0 | 0
Spar_cap_ss | CarbonUD | 0.21101 | 0.40846 | 1 | 0
Spar_cap_ps | CarbonUD | 0.59382 | 0.79128 | 1 | 0
Shell_skin_inner | glass_triax | 0 | 1 | 1 | 0

## Shear Web Layup
Airfoil | circular
Pct Span | 0.0
Shear web | Layer Name | Material | Thickness [mm] | Fiber direction [?]
Airfoil | circular
Pct Span | 2.0
Shear web | Layer Name | Material | Thickness [mm] | Fiber direction [?]
Airfoil | SNL-FFA-W3-500
Pct Span | 15.0
Shear web | Layer Name | Material | Thickness [mm] | Fiber direction [?]
web0 | web0_skinLE | glass_biax | 1.9118 | 0
web0 | web0_filler | medium_density_foam | 40.7647 | 0
web0 | web0_skinTE | glass_biax | 1.9118 | 0
web1 | web1_skinLE | glass_biax | 1.9118 | 0
web1 | web1_filler | medium_density_foam | 40.7647 | 0
web1 | web1_skinTE | glass_biax | 1.9118 | 0
Airfoil | FFA-W3-360
Pct Span | 24.517031675566095
Shear web | Layer Name | Material | Thickness [mm] | Fiber direction [?]
web0 | web0_skinLE | glass_biax | 1.7438 | 0
web0 | web0_filler | medium_density_foam | 36.51 | 0
web0 | web0_skinTE | glass_biax | 1.7438 | 0
web1 | web1_skinLE | glass_biax | 1.7438 | 0
web1 | web1_filler | medium_density_foam | 36.51 | 0
web1 | web1_skinTE | glass_biax | 1.7438 | 0
Airfoil | FFA-W3-330blend
Pct Span | 32.884395064724345
Shear web | Layer Name | Material | Thickness [mm] | Fiber direction [?]
web0 | web0_skinLE | glass_biax | 1.5962 | 0
web0 | web0_filler | medium_density_foam | 32.7693 | 0
web0 | web0_skinTE | glass_biax | 1.5962 | 0
web1 | web1_skinLE | glass_biax | 1.5962 | 0
web1 | web1_filler | medium_density_foam | 32.7693 | 0
web1 | web1_skinTE | glass_biax | 1.5962 | 0
Airfoil | FFA-W3-301
Pct Span | 43.91793464459161
Shear web | Layer Name | Material | Thickness [mm] | Fiber direction [?]
web0 | web0_skinLE | glass_biax | 1.4014 | 0
web0 | web0_filler | medium_density_foam | 27.8367 | 0
web0 | web0_skinTE | glass_biax | 1.4014 | 0
web1 | web1_skinLE | glass_biax | 1.4014 | 0
web1 | web1_filler | medium_density_foam | 27.8367 | 0
web1 | web1_skinTE | glass_biax | 1.4014 | 0
Airfoil | FFA-W3-270blend
Pct Span | 53.76714071084352
Shear web | Layer Name | Material | Thickness [mm] | Fiber direction [?]
web0 | web0_skinLE | glass_biax | 1.2276 | 0
web0 | web0_filler | medium_density_foam | 23.4335 | 0
web0 | web0_skinTE | glass_biax | 1.2276 | 0
web1 | web1_skinLE | glass_biax | 1.2276 | 0
web1 | web1_filler | medium_density_foam | 23.4335 | 0
web1 | web1_skinTE | glass_biax | 1.2276 | 0
Airfoil | FFA-W3-241
Pct Span | 63.82076569163737
Shear web | Layer Name | Material | Thickness [mm] | Fiber direction [?]
web0 | web0_skinLE | glass_biax | 1.0502 | 0
web0 | web0_filler | medium_density_foam | 18.939 | 0
web0 | web0_skinTE | glass_biax | 1.0502 | 0
web1 | web1_skinLE | glass_biax | 1.0502 | 0
web1 | web1_filler | medium_density_foam | 18.939 | 0
web1 | web1_skinTE | glass_biax | 1.0502 | 0
Airfoil | FFA-W3-211
Pct Span | 77.17438522715817
Shear web | Layer Name | Material | Thickness [mm] | Fiber direction [?]
web0 | web0_skinLE | glass_biax | 0.81457 | 0
web0 | web0_filler | medium_density_foam | 12.9691 | 0
web0 | web0_skinTE | glass_biax | 0.81457 | 0
web1 | web1_skinLE | glass_biax | 0.81457 | 0
web1 | web1_filler | medium_density_foam | 12.9691 | 0
web1 | web1_skinTE | glass_biax | 0.81457 | 0
Airfoil | FFA-W3-211
Pct Span | 100.0
Shear web | Layer Name | Material | Thickness [mm] | Fiber direction [?]

## Blade Structural Properties
BeamDyn Coordinate System (see https://wind.nrel.gov/nwtc/docs/BeamDyn_Manual.pdf)
| Mass per unit length [kg/m] | Mass center (chordwise), m | Mass center (thickness), m | Neutral axes (chordwise), m | Neutral axes (thickness), m | Geometric center (chordwise), m | Geometric center (thickness), m | Shear center (chordwise), m | Shear center (thickness), m | M_11 | M_12 | M_13 | M_14 | M_15 | M_16 | M_22 | M_23 | M_24 | M_25 | M_26 | M_33 | M_34 | M_35 | M_36 | M_44 | M_45 | M_46 | M_55 | M_56 | M_66 | K_11 | K_12 | K_13 | K_14 | K_15 | K_16 | K_22 | K_23 | K_24 | K_25 | K_26 | K_33 | K_34 | K_35 | K_36 | K_44 | K_45 | K_46 | K_55 | K_56 | K_66
0 | 3117.8763 | -0.023638 | 0.005545 | -0.023628 | -0.0064632 | -0.023638 | 2.2261e-05 | -0.023844 | -0.0029842 | 3117.8763 | 0 | 0 | 0 | 0 | 73.7007 | 3117.8763 | 0 | 0 | 0 | -17.2887 | 3117.8763 | -73.7007 | 17.2887 | 0 | 10135.8214 | 2.3266 | 0 | 10138.7872 | 0 | 20274.6086 | 6639299724.5 | -6929238.5562 | 0 | 0 | 0 | 158288850.78 | 6628894524.8 | 0 | 0 | 0 | 19616425.708 | 46018633575 | -1088330142.3 | -507536494.45 | 0 | 148487545310 | 86571198.477 | 0 | 148636603510 | 0 | 87438222459
0.1 | 1654.4474 | 0.2755 | 0.013376 | 0.22451 | 0.013792 | 0.2088 | 0.0084021 | 0.10393 | 0.014775
0.2 | 586.8445 | 0.52679 | 0.024501 | 0.15638 | 0.0121 | 0.58325 | 0.028741 | 0.032328 | 0.014217
0.3 | 427.9182 | 0.59903 | 0.024737 | 0.1515 | 0.0085665 | 0.6417 | 0.033363 | 0.098658 | 0.063636
0.4 | 401.7493 | 0.62601 | 0.015896 | 0.177 | 0.0040353 | 0.63405 | 0.024845 | 0.056234 | 0.022794
0.48 | 354.6024 | 0.47325 | 0.01608 | 0.11794 | 0.0051454 | 0.55311 | 0.024047 | 0.02646 | 0.036098
0.6 | 292.1243 | 0.29439 | 0.02374 | 0.061158 | 0.017887 | 0.39498 | 0.029657 | -0.032161 | 0.012474
0.7 | 235.5725 | 0.18811 | 0.031462 | 0.034831 | 0.029137 | 0.24226 | 0.034466 | -0.13651 | -0.0021009
0.8 | 166.2788 | 0.12618 | 0.036981 | 0.018007 | 0.036857 | 0.12206 | 0.037986 | -0.17829 | 0.012999
0.9 | 80.8221 | 0.069476 | 0.038261 | 0.0050742 | 0.038924 | 0.046468 | 0.038423 | -0.078038 | 0.0080177
1 | 13.4178 | 0.13103 | 0.029202 | 0.070971 | 0.031053 | 0.1238 | 0.029425 | -0.14338 | 0.039773 | 1654.4474 | 0 | 0 | 0 | 0 | -455.8052 | 1654.4474 | 0 | 0 | 0 | -22.13 | 1654.4474 | 455.8052 | 22.13 | 0 | 4719.3478 | 118.6249 | 0 | 2835.6718 | 0 | 7555.0197 | 2188111496.1 | -5525759.8716 | -63268330.854 | -147681684.11 | -16909487.204 | -227641114.73 | 4057542089.4 | -2345299.3402 | -1435636.1447 | -13413280.037 | -60498029.525 | 27625957058 | 6187587282.5 | 380578494.92 | 153540723.98 | 67204186577 | 5744226790.4 | 260167455.88 | 56233081672 | -1608053.6311 | 25750954554
2 | [9 empty] | 586.8445 | 0 | 0 | 0 | 0 | -309.1414 | 586.8445 | 0 | 0 | 0 | -14.3782 | 586.8445 | 309.1414 | 14.3782 | 0 | 1485.2828 | 64.5494 | 0 | 483.8223 | 0 | 1969.105 | 312607738.23 | -24102138.663 | -42088164.662 | -84648230.702 | -16443050.343 | -10776075.814 | 1131154542 | -544733.9988 | -10524332.319 | -85594739.98 | -15343027.808 | 19361543684 | 3101275291.1 | 293315040.83 | 166859407.09 | 18585652833 | 3044596403.8 | 181457734.73 | 23698589896 | 15109507.637 | 2755091832.3
3 | [9 empty] | 427.9182 | 0 | 0 | 0 | 0 | -256.3355 | 427.9182 | 0 | 0 | 0 | -10.5853 | 427.9182 | 256.3355 | 10.5853 | 0 | 967.8505 | 33.6145 | 0 | 215.5897 | 0 | 1183.4402 | 134476652.51 | -12077918.185 | -33331905.866 | -61988410.162 | -5461466.8792 | -13256386.268 | 516357576.99 | 3161598.2461 | -2563026.2645 | -55734735.813 | -31629501.665 | 20672370428 | 3133684899.3 | 179500722.83 | 110704172.16 | 14630390104 | 1216387945.8 | 167949608.17 | 14452458773 | 3620787.9315 | 695114087.06
4 | [9 empty] | 401.7493 | 0 | 0 | 0 | 0 | -251.4982 | 401.7493 | 0 | 0 | 0 | -6.3863 | 401.7493 | 251.4982 | 6.3863 | 0 | 828.4994 | 19.1685 | 0 | 135.4575 | 0 | 963.957 | 98259141.704 | -5632022.3829 | -18119302.471 | -33991829.474 | -1061295.9276 | -5619291.5128 | 442045222.75 | -6192681.4132 | -10481679.578 | -21768290.812 | -9825474.8026 | 17576537613 | 3238973609.2 | 107155494.31 | 44697642.677 | 13984605514 | 415671085.41 | 87609367.041 | 9688293903.7 | 1614003.655 | 412053340.68
5 | [9 empty] | 354.6024 | 0 | 0 | 0 | 0 | -167.816 | 354.6024 | 0 | 0 | 0 | -5.7021 | 354.6024 | 167.816 | 5.7021 | 0 | 495.1632 | 11.6646 | 0 | 87.649 | 0 | 582.8123 | 75705459.001 | -6174506.0045 | -8874574.0011 | -15063065.567 | -367531.1254 | -1842463.4186 | 449462207.18 | -1342457.2302 | -1028406.4792 | -10506335.865 | -16065494.676 | 20222272262 | 2393899705.4 | 111995033.16 | 23765710.483 | 8469100723.9 | 185649431.28 | 33526464.513 | 6508240458.1 | 667784.2465 | 265164850.3
6 | [9 empty] | 292.1243 | 0 | 0 | 0 | 0 | -85.9999 | 292.1243 | 0 | 0 | 0 | -6.9352 | 292.1243 | 85.9999 | 6.9352 | 0 | 216.8339 | 5.2977 | 0 | 40.417 | 0 | 257.2509 | 48348792.433 | -5383891.9009 | -3915692.9873 | -6733453.1444 | -149212.0361 | 1603010.7426 | 498624997.84 | -7820642.6027 | -1524463.6292 | -4751868.6174 | -6400370.9733 | 18091194895 | 1119398895.8 | 332670072.4 | 10645608.451 | 3887700431.1 | 60136607.786 | 10322771.605 | 3126813762.6 | 413480.3164 | 125649073.88
7 | [9 empty] | 235.5725 | 0 | 0 | 0 | 0 | -44.3128 | 235.5725 | 0 | 0 | 0 | -7.4115 | 235.5725 | 44.3128 | 7.4115 | 0 | 101.3441 | 2.4528 | 0 | 18.5746 | 0 | 119.9186 | 31632995.896 | -4789860.7392 | -1201242.8443 | -2797261.2542 | -56762.0973 | 4303958.2901 | 585611423.08 | -13423331.441 | -1491854.9442 | -1726682.756 | 571437.2572 | 15961795972 | 566157881.4 | 469928911.69 | 4086666.3342 | 2105451795.2 | 30999319.823 | 2645703.8904 | 1463475731.4 | 177025.9067 | 59848067.407
8 | [9 empty] | 166.2788 | 0 | 0 | 0 | 0 | -20.981 | 166.2788 | 0 | 0 | 0 | -6.1491 | 166.2788 | 20.981 | 6.1491 | 0 | 45.4644 | 1.0518 | 0 | 7.0252 | 0 | 52.4895 | 20970448.553 | -5665149.5902 | -169422.8501 | -870208.8936 | -12377.1472 | 3811910.9769 | 560937657.76 | -9197211.098 | -411695.2287 | -485681.327 | -8302974.2563 | 11554461503 | 212607156.54 | 427094253.81 | 1294065.0426 | 1155528410.4 | 12410090.918 | 473232.1485 | 546644881.42 | 57968.6511 | 28965227.924
9 | [9 empty] | 80.8221 | 0 | 0 | 0 | 0 | -5.6152 | 80.8221 | 0 | 0 | 0 | -3.0923 | 80.8221 | 5.6152 | 3.0923 | 0 | 11.5462 | 0.33321 | 0 | 1.8426 | 0 | 13.3888 | 9433009.5501 | -6912810.8602 | -12134.1397 | 41359.7431 | 685.9648 | 791557.7004 | 316927980.21 | 783770.3916 | 14920.3903 | 31093.0125 | -3080507.9916 | 6167556626.8 | 33517224.9 | 240604100.56 | -59177.1646 | 435348255.05 | 10318895.137 | -7125.5145 | 147268521.35 | -2431.3509 | 8043190.8956

## Tower Properties
Location | Height [m] | OD [m] | Thickness [mm] | Mass Density [kg/m] | Flapwise inertia [kg.m] | Edgewise inertia [kg.m] | Flapwise stiffness [N.m^2] | Edgewise stiffness [N.m^2] | Torsional stiffness [N.m^2] | Axial stiffness [N]
Monopile start | -75 | 10 | 55.341 | 13572.393 | 167787.5303 | 167787.5303 | 4.2748e+12 | 4.2748e+12 | 3.3899e+12 | 345793453239.6111
Mud line | -30 | 10 | 55.341 | 13572.393 | 167787.5303 | 167787.5303 | 4.2748e+12 | 4.2748e+12 | 3.3899e+12 | 345793453239.6111
| -29.999 | 10 | 55.341 | 13572.393 | 167787.5303 | 167787.5303 | 4.2748e+12 | 4.2748e+12 | 3.3899e+12 | 345793453239.6111
| -25 | 10 | 55.341 | 13572.393 | 167787.5303 | 167787.5303 | 4.2748e+12 | 4.2748e+12 | 3.3899e+12 | 345793453239.6111
| -24.999 | 10 | 53.449 | 13110.8735 | 162143.3749 | 162143.3749 | 4.131e+12 | 4.131e+12 | 3.2759e+12 | 334034993868.8577
| -20 | 10 | 53.449 | 13110.8735 | 162143.3749 | 162143.3749 | 4.131e+12 | 4.131e+12 | 3.2759e+12 | 334034993868.8577
| -19.999 | 10 | 51.509 | 12637.4619 | 156349.2986 | 156349.2986 | 3.9834e+12 | 3.9834e+12 | 3.1589e+12 | 321973551662.2469
| -15 | 10 | 51.509 | 12637.4619 | 156349.2986 | 156349.2986 | 3.9834e+12 | 3.9834e+12 | 3.1589e+12 | 321973551662.2469
| -14.999 | 10 | 49.527 | 12153.6095 | 150422.7419 | 150422.7419 | 3.8324e+12 | 3.8324e+12 | 3.0391e+12 | 309646101275.3164
| -10 | 10 | 49.527 | 12153.6095 | 150422.7419 | 150422.7419 | 3.8324e+12 | 3.8324e+12 | 3.0391e+12 | 309646101275.3164
| -9.999 | 10 | 47.517 | 11662.7237 | 144405.1855 | 144405.1855 | 3.6791e+12 | 3.6791e+12 | 2.9175e+12 | 297139457640.3081
| -5 | 10 | 47.517 | 11662.7237 | 144405.1855 | 144405.1855 | 3.6791e+12 | 3.6791e+12 | 2.9175e+12 | 297139457640.3081
| -4.999 | 10 | 45.517 | 11174.0824 | 138410.2906 | 138410.2906 | 3.5264e+12 | 3.5264e+12 | 2.7964e+12 | 284689996998.3259
Water line | 0 | 10 | 45.517 | 11174.0824 | 138410.2906 | 138410.2906 | 3.5264e+12 | 3.5264e+12 | 2.7964e+12 | 284689996998.3259
| 0.001 | 10 | 43.527 | 10687.6884 | 132438.1602 | 132438.1602 | 3.3742e+12 | 3.3742e+12 | 2.6758e+12 | 272297794747.5821
| 5 | 10 | 43.527 | 10687.6884 | 132438.1602 | 132438.1602 | 3.3742e+12 | 3.3742e+12 | 2.6758e+12 | 272297794747.5821
| 5.001 | 10 | 42.242 | 10373.5062 | 128577.9605 | 128577.9605 | 3.2759e+12 | 3.2759e+12 | 2.5978e+12 | 264293150601.7534
| 10 | 10 | 42.242 | 10373.5062 | 128577.9605 | 128577.9605 | 3.2759e+12 | 3.2759e+12 | 2.5978e+12 | 264293150601.7534
| 10.001 | 10 | 41.058 | 10083.9463 | 125018.5115 | 125018.5115 | 3.1852e+12 | 3.1852e+12 | 2.5259e+12 | 256915828495.4436
Tower start | 15 | 10 | 41.058 | 10083.9463 | 125018.5115 | 125018.5115 | 3.1852e+12 | 3.1852e+12 | 2.5259e+12 | 256915828495.4436
| 15.001 | 10 | 39.496 | 9701.8366 | 120318.7823 | 120318.7823 | 3.0654e+12 | 3.0654e+12 | 2.4309e+12 | 247180551443.4128
| 28 | 10 | 39.496 | 9701.8366 | 120318.7823 | 120318.7823 | 3.0654e+12 | 3.0654e+12 | 2.4309e+12 | 247180551443.4128
| 28.001 | 10 | 36.456 | 8957.8212 | 111159.3251 | 111159.3251 | 2.8321e+12 | 2.8321e+12 | 2.2458e+12 | 228224743138.6868
| 41 | 9.926 | 36.456 | 8891.2907 | 108700.9302 | 108700.9302 | 2.7695e+12 | 2.7695e+12 | 2.1962e+12 | 226529700592.3543
| 41.001 | 9.926 | 33.779 | 8240.6246 | 100800.5323 | 100800.5323 | 2.5682e+12 | 2.5682e+12 | 2.0366e+12 | 209952218050.8469
| 54 | 9.443 | 33.779 | 7838.2658 | 86744.6973 | 86744.6973 | 2.2101e+12 | 2.2101e+12 | 1.7526e+12 | 199701039744.324
| 54.001 | 9.443 | 32.192 | 7471.2695 | 82711.0097 | 82711.0097 | 2.1073e+12 | 2.1073e+12 | 1.6711e+12 | 190350814904.366
| 67 | 8.833 | 32.192 | 6986.9886 | 67647.3754 | 67647.3754 | 1.7235e+12 | 1.7235e+12 | 1.3667e+12 | 178012448518.4323
| 67.001 | 8.833 | 30.708 | 6666.0234 | 64561.5092 | 64561.5092 | 1.6449e+12 | 1.6449e+12 | 1.3044e+12 | 169834990660.5962
| 80 | 8.151 | 30.708 | 6149.5411 | 50687.6579 | 50687.6579 | 1.2914e+12 | 1.2914e+12 | 1.0241e+12 | 156676206149.6397
| 80.001 | 8.151 | 29.101 | 5828.8788 | 48063.5433 | 48063.5433 | 1.2245e+12 | 1.2245e+12 | 971067257127.3551 | 148506466847.5468
| 93 | 7.39 | 29.101 | 5282.7286 | 35779.7103 | 35779.7103 | 911584975111.2295 | 911584975111.2295 | 722886885263.205 | 134591812002.5436
| 93.001 | 7.39 | 27.213 | 4941.2655 | 33484.0982 | 33484.0982 | 853098044023.8868 | 853098044023.8868 | 676506748910.9423 | 125892114148.985
| 106 | 6.909 | 27.213 | 4618.4599 | 27341.1284 | 27341.1284 | 696589258960.8757 | 696589258960.8757 | 552395282355.9745 | 117667768272.1226
| 106.001 | 6.909 | 24.009 | 4076.5895 | 24155.6665 | 24155.6665 | 615430994795.9966 | 615430994795.9966 | 488036778873.2252 | 103862152005.8945
| 119 | 6.748 | 24.009 | 3981.2617 | 22500.4146 | 22500.4146 | 573258971811.3063 | 573258971811.3063 | 454594364646.3658 | 101433418769.6498
| 119.001 | 6.748 | 20.826 | 3455.0796 | 19545.0845 | 19545.0845 | 497963935464.2214 | 497963935464.2214 | 394885400823.1276 | 88027505148.3052
| 132 | 6.572 | 20.826 | 3364.6859 | 18050.8309 | 18050.8309 | 459893782098.6934 | 459893782098.6934 | 364695769204.2639 | 85724481485.4559
| 132.001 | 6.572 | 23.998 | 3875.2826 | 20770.0162 | 20770.0162 | 529172386815.796 | 529172386815.796 | 419633702744.9262 | 98733315436.6877
Tower top | 144.582 | 6.5 | 23.998 | 3832.6711 | 20092.3844 | 20092.3844 | 511907882162.8501 | 511907882162.8501 | 405942950555.1401 | 97647671493.4752

## Material Properties
Material name | Density [kg/m^3] | Fiber vol fraction | Young Modulus E_1 [MPa] | Young Modulus E_2 [MPa] | Young Modulus E_3 [MPa] | Shear Modulus G_1 [MPa] | Shear Modulus G_2 [MPa] | Shear Modulus G_3 [MPa] | Poisson ratio nu_1 | Poisson ratio nu_2 | Poisson ratio nu_3 | Tensile failure Xt_1 [MPa] | Tensile failure Xt_2 [MPa] | Tensile failure Xt_3 [MPa] | Compressive failure Xc_1 [MPa] | Compressive failure Xc_2 [MPa] | Compressive failure Xc_3 [MPa] | Description | Reference
Gelcoat | 1235 |  | 3440 | 3440 | 3440 | 1323 | 1323 | 1323 | 0.3 | 0.3 | 0.3 | 7.4e-05 | 7.4e-05 | 7.4e-05 | 8.7e-05 | 8.7e-05 | 8.7e-05
Steel | 7850 |  | 200000 | 200000 | 200000 | 79300 | 79300 | 79300 | 0.265 | 0.265 | 0.265 | 1120 | 1120 | 1120 | 2160 | 2160 | 2160
glass_uni | 1940 | 0.57 | 44600 | 17000 | 16700 | 3270 | 3480 | 3500 | 0.262 | 0.35 | 0.264 | 1060 | 66.3 | 26.6 | 826 | 196 | 197 | Vectorply E-LT-5500, Epikote MGS RIMR 135/Epicure MGS RIMH 1366 epoxy | MSU composites database 3D property tests, Engineering Mechanics of Composite Materials, Daniel, I & Ishai, O., 1994, pg. 34
CarbonUD | 1220 |  | 114500 | 8390 | 8390 | 5990 | 5990 | 5990 | 0.27 | 0.27 | 0.27 | 0 | 0 | 0 | 0 | 0 | 0
glass_biax | 1940 | 0.57 | 11100 | 11100 | 16700 | 13530 | 3490 | 3490 | 0.5 | 0 | 0.066 | 54.47 | 54.47 | 26.6 | 74.1 | 74.1 | 197 | Vectorply E-LT-5500, Epikote MGS RIMR 135/Epicure MGS RIMH 1366 epoxy | MSU composites database 3D property tests, Engineering Mechanics of Composite Materials, Daniel, I & Ishai, O., 1994, pg. 34
glass_triax | 1940 | 0.57 | 28700 | 16600 | 16700 | 8400 | 3490 | 3490 | 0.5 | 0 | 0.17 | 54.5 | 54.5 | 26.6 | 74.1 | 74.1 | 197 | Vectorply E-LT-5500, Epikote MGS RIMR 135/Epicure MGS RIMH 1366 epoxy | MSU composites database 3D property tests, Engineering Mechanics of Composite Materials, Daniel, I & Ishai, O., 1994, pg. 34
balsa | 110 |  | 50 | 50 | 2730 | 16.67 | 150 | 150 | 0.5 | 0.013 | 0.013 | 0 | 0 | 0 | 0 | 0 | 0 | 1-2-3 are radial, tangential, axial, G12 calculated from assumed isotropy | M.Ashby 2011 Materials Selection in Mech Design (4th Ed) and K.E.Easterling 1982 On the mechanics of balsa and other woods
medium_density_foam | 130 |  | 129.2 | 129.2 | 129.2 | 48.947 | 48.947 | 48.947 | 0.32 | 0.32 | 0.32 | 4 | 4 | 4 | 3 | 3 | 3 | Airex C70.130 PVC Foam | https://www.3accorematerials.com/uploads/documents/TDS-AIREX-C70-E_1106.pdf

## Rotor Performance
Wind [m/s] | Pitch [deg] | Power [MW] | Rotor Speed [rpm] | Tip Speed [m/s] | Thrust [MN] | Torque [MNm]
3 | 0 | 0.18972 | 2.1314 | 27 | 0.19339 | 1.5605
4.1579 | 0 | 0.75371 | 2.954 | 37.4211 | 0.37148 | 2.9975
5.3158 | 0 | 1.7306 | 3.7766 | 47.8421 | 0.60718 | 4.8995
6.4737 | 0 | 3.2224 | 4.5993 | 58.2632 | 0.90051 | 7.2664
7.6316 | 0 | 5.3166 | 5.4219 | 68.6842 | 1.2515 | 10.0982
8.7895 | 0 | 8.0802 | 6.2445 | 79.1053 | 1.66 | 13.395
9.9474 | 0 | 11.5507 | 7.0672 | 89.5263 | 2.1262 | 17.1567
10.8812 | 0 | 15 | 7.4992 | 95 | 2.4796 | 21.2007
12.2632 | 5.922 | 15 | 7.4992 | 95 | 1.7659 | 21.2007
13.4211 | 8.3669 | 15 | 7.4992 | 95 | 1.5385 | 21.2007
14.5789 | 10.3667 | 15 | 7.4992 | 95 | 1.3798 | 21.2007
15.7368 | 12.1206 | 15 | 7.4992 | 95 | 1.2592 | 21.2007
16.8947 | 13.7136 | 15 | 7.4992 | 95 | 1.1633 | 21.2007
18.0526 | 15.191 | 15 | 7.4992 | 95 | 1.0847 | 21.2007
19.2105 | 16.5801 | 15 | 7.4992 | 95 | 1.0192 | 21.2007
20.3684 | 17.899 | 15 | 7.4992 | 95 | 0.96358 | 21.2007
21.5263 | 19.16 | 15 | 7.4992 | 95 | 0.91592 | 21.2007
22.6842 | 20.3722 | 15 | 7.4992 | 95 | 0.87468 | 21.2007
23.8421 | 21.5425 | 15 | 7.4992 | 95 | 0.83872 | 21.2007
25 | 22.6761 | 15 | 7.4992 | 95 | 0.80717 | 21.2007

## Nacelle Mass Properties
| X_TT [m] | Z_TT [m] | Mass [kg] | I_xx [kg.m^2] | I_yy [kg.m^2] | I_zz [kg.m^2] | I_xx_shaft [kg.m^2] | I_yy_shaft [kg.m^2] | I_zz_shaft [kg.m^2]
Name
Yaw system | 0 | -0.19 | 100000 | 490266 | 490266 | 978125 | 495596 | 510794 | 952266
Turret nose | -6.075 | 4.986 | 13362 | 14766 | 14796 | 14795 | 14765 | 14796 | 14796
Inner generator stator | -5.735 | 4.951 | 226700 | 4691596 | 2474085 | 2498581 | 4716093 | 2474085 | 2474085
Outer generator rotor | -6.339 | 5.014 | 145250 | 3275431 | 3275431 | 1742167 | 3292558 | 1725040 | 1725040
Shaft | -6.139 | 4.993 | 19504 | 48263 | 34367 | 34520 | 48417 | 34367 | 34367
Hub | -10.685 | 5.471 | 190000 | 1382171 | 2169261 | 2160637 | 1373471 | 2169282 | 2169316
Bedplate | -0.809 | 2.705 | 39434 | 226120 | 291498 | 303223 | 483601 | 595265 | 370457
Flange | -4.671 | 4.839 | 3627 | 5317 | 2701 | 2729 | 5346 | 2701 | 2701
Misc. Equipment | 0 | 0.5 | 50000 | 16667 | 16667 | 25000 | 16758 | 17017 | 24558
Shaft bearing 1 | -5.356 | 4.911 | 4699 | 8084 | 4104 | 4148 | 8128 | 4104 | 4104
Shaft bearing 2 | -6.948 | 5.078 | 4699 | 8084 | 4104 | 4148 | 8128 | 4104 | 4104
Nacelle total | -5.718 | 4.048 | 797275 | 13442266 | 21116729 | 18382414 | 12476518 | 21041509 | 19423383