## Overview
Parameter | IEA 15 MW Reference Wind Turbine
Power rating [MW] | 15
Turbine class | IEC Class 1B
Specific rating [W/m^2] | 331.5728
Rotor orientation | Upwind
Number of blades | 3
Control | Variable speed, Collective pitch
Cut-in wind speed [m/s] | 3
Rated wind speed [m/s] | 10.56
Cut-out wind speed [m/s] | 25
Rotor diameter [m] | 240
Airfoil series | FFA-W3
Hub height [m] | 150
Hub diameter [m] | 6
Hub Overhang [m] | TODO??
Drive train | Low speed, Direct drive
Design tip speed ratio | 9
Minimum rotor speed [rpm] | 5
Maximum rotor speed [rpm] | 7.6
Maximum tip speed [m/s] | 95
Shaft tilt angle [deg] | 6
Rotor pre-cone angle [deg] | -4
Tower top to nacelle (yaw bearing height) [m] | 0.385
Tower top to shaft distnace [m] | 2.927
Overhang [m] | -10.454
Generator efficiency [%] | 96.55
Blade pre-bend [m] | 4
Blade mass [t] | 68
Hub mass [t] | 188
Generator mass [t] | 371.95
Nose mass [t] | 12.947
Bedplate mass [t] | 49.999
Shaft mass [t] | 19.504
Shaft bearing mass [t] | 4.699
Flange mass [t] | 1.739
Yaw system mass [t] | 100
Other nacelle mass (electronics, thermal system, etc) [t] | 50
Nacelle mass [t] | 615.537
RNA mass [t] | 1007.537
Nacellem center of mass from tower top [m] | [-5.019, 0.0, 3.161]
Tower mass [t] | TODO??
Tower base diameter [m] | 10
Transition piece height [m] | 20
Monopile embedment depth [m] | 45
Monopile base diameter [m] | 10
Monopile mass [t] | TODO??

## Blade Geometry
Spanwise position [r/R] | Airfoil name
0 | circular
0.02 | circular
0.15 | SNL-FFA-W3-500
0.24517 | FFA-W3-360
0.43918 | FFA-W3-301
0.63821 | FFA-W3-241
0.77174 | FFA-W3-211
1 | NACA64-618
Profile
Spanwise position [r/R] | Chord [m] | Twist [rad] | Pitch axis [x/c] | Span [m] | Prebend [m] | Sweep [m]
0 | 5.2 | 0.27218 | 0.50455 | 0 | 0 | 0
0.02 | 5.2083 | 0.27212 | 0.49036 | 2.34 | -0.017927 | 0
0.06 | 5.2967 | 0.26074 | 0.45523 | 7.02 | -0.071917 | 0
0.1 | 5.4667 | 0.23304 | 0.4174 | 11.7 | -0.14043 | 0
0.15 | 5.6879 | 0.18923 | 0.37553 | 17.55 | -0.21784 | 0
0.2 | 5.7918 | 0.15169 | 0.34172 | 23.4 | -0.25181 | 0
0.24517 | 5.7001 | 0.12593 | 0.32401 | 28.6849 | -0.25036 | 0
0.27751 | 5.5512 | 0.10823 | 0.31614 | 32.4681 | -0.24761 | 0
0.30984 | 5.368 | 0.092048 | 0.31088 | 36.2513 | -0.24352 | 0
0.34217 | 5.1813 | 0.078155 | 0.30711 | 40.0345 | -0.23817 | 0
0.37451 | 5.0158 | 0.067146 | 0.30367 | 43.8176 | -0.22778 | 0
0.40684 | 4.8458 | 0.057992 | 0.29939 | 47.6008 | -0.18683 | 0
0.43918 | 4.667 | 0.050021 | 0.29508 | 51.384 | -0.11762 | 0
0.47134 | 4.4839 | 0.042818 | 0.29167 | 55.1472 | -0.029172 | 0
0.50351 | 4.2991 | 0.035892 | 0.28918 | 58.9104 | 0.0704 | 0
0.53567 | 4.1154 | 0.028848 | 0.28782 | 62.6736 | 0.17855 | 0
0.56784 | 3.9298 | 0.021814 | 0.28775 | 66.4368 | 0.3231 | 0
0.6 | 3.7419 | 0.01502 | 0.28887 | 70.2 | 0.50019 | 0
0.63821 | 3.5161 | 0.0075423 | 0.29157 | 74.6703 | 0.73845 | 0
0.67159 | 3.3169 | 0.0017853 | 0.29501 | 78.5762 | 0.95847 | 0
0.70498 | 3.1161 | -0.0035054 | 0.29927 | 82.4822 | 1.1868 | 0
0.73836 | 2.9128 | -0.0090212 | 0.30413 | 86.3881 | 1.4388 | 0
0.77174 | 2.7077 | -0.014009 | 0.30931 | 90.294 | 1.7115 | 0
0.8 | 2.5333 | -0.017213 | 0.31364 | 93.6 | 1.9552 | 0
0.83 | 2.3476 | -0.019009 | 0.31882 | 97.11 | 2.224 | 0
0.86 | 2.1617 | -0.019136 | 0.32528 | 100.62 | 2.5027 | 0
0.89 | 1.9751 | -0.019064 | 0.33261 | 104.13 | 2.797 | 0
0.92 | 1.7879 | -0.018827 | 0.34054 | 107.64 | 3.1067 | 0
0.95 | 1.5999 | -0.018324 | 0.3495 | 111.15 | 3.4307 | 0
1 | 1.2851 | -0.016629 | 0.36818 | 117 | 4 | 0

## Airfoil circular
name | circular
relative_thickness | 1
aerodynamic_center | 0.5
x | y
1 | 0
0.99901 | 0.0314
0.99606 | 0.06267
0.99114 | 0.09369
0.98429 | 0.12434
0.97553 | 0.15451
0.96489 | 0.18406
0.95241 | 0.21289
0.93815 | 0.24088
0.92216 | 0.26791
0.90451 | 0.29389
0.88526 | 0.31871
0.86448 | 0.34227
0.84227 | 0.36448
0.81871 | 0.38526
0.79389 | 0.40451
0.76791 | 0.42216
0.74088 | 0.43815
0.71289 | 0.45241
0.68406 | 0.46489
0.65451 | 0.47553
0.62434 | 0.48429
0.59369 | 0.49114
0.56267 | 0.49606
0.5314 | 0.49901
0.5 | 0.5
0.4686 | 0.49901
0.43733 | 0.49606
0.40631 | 0.49114
0.37566 | 0.48429
0.34549 | 0.47553
0.31594 | 0.46489
0.28711 | 0.45241
0.25912 | 0.43815
0.23209 | 0.42216
0.20611 | 0.40451
0.18129 | 0.38526
0.15773 | 0.36448
0.13552 | 0.34227
0.11474 | 0.31871
0.09549 | 0.29389
0.07784 | 0.26791
0.06185 | 0.24088
0.04759 | 0.21289
0.03511 | 0.18406
0.02447 | 0.15451
0.01571 | 0.12434
0.00886 | 0.09369
0.00394 | 0.06267
0.00099 | 0.0314
0 | 0
0.00099 | -0.0314
0.00394 | -0.06267
0.00886 | -0.09369
0.01571 | -0.12434
0.02447 | -0.15451
0.03511 | -0.18406
0.04759 | -0.21289
0.06185 | -0.24088
0.07784 | -0.26791
0.09549 | -0.29389
0.11474 | -0.31871
0.13552 | -0.34227
0.15773 | -0.36448
0.18129 | -0.38526
0.20611 | -0.40451
0.23209 | -0.42216
0.25912 | -0.43815
0.28711 | -0.45241
0.31594 | -0.46489
0.34549 | -0.47553
0.37566 | -0.48429
0.40631 | -0.49114
0.43733 | -0.49606
0.4686 | -0.49901
0.5 | -0.5
0.5314 | -0.49901
0.56267 | -0.49606
0.59369 | -0.49114
0.62434 | -0.48429
0.65451 | -0.47553
0.68406 | -0.46489
0.71289 | -0.45241
0.74088 | -0.43815
0.76791 | -0.42216
0.79389 | -0.40451
0.81871 | -0.38526
0.84227 | -0.36448
0.86448 | -0.34227
0.88526 | -0.31871
0.90451 | -0.29389
0.92216 | -0.26791
0.93815 | -0.24088
0.95241 | -0.21289
0.96489 | -0.18406
0.97553 | -0.15451
0.98429 | -0.12434
0.99114 | -0.09369
0.99606 | -0.06267
0.99901 | -0.0314
1 | 0
Reynolds | 3000000
alpha [rad] | c_l | c_d | c_m
-3.14 | 0.0001 | 0.35 | -0.0001
3.14 | 0.0001 | 0.35 | -0.0001

## Airfoil SNL-FFA-W3-500
name | SNL-FFA-W3-500
relative_thickness | 0.5
aerodynamic_center | 0.316
x | y
1 | 0.0105
0.9921 | 0.0159
0.9842 | 0.0212
0.9763 | 0.0262
0.9684 | 0.0309
0.9605 | 0.0354
0.9527 | 0.0399
0.9448 | 0.0444
0.9369 | 0.0488
0.929 | 0.0531
0.9211 | 0.0575
0.9133 | 0.0618
0.9054 | 0.066
0.8976 | 0.0703
0.8897 | 0.0744
0.8819 | 0.0785
0.874 | 0.0827
0.8662 | 0.0867
0.8584 | 0.0908
0.8506 | 0.0947
0.8428 | 0.0988
0.835 | 0.1026
0.8272 | 0.1065
0.8194 | 0.1102
0.8117 | 0.114
0.8039 | 0.1177
0.7962 | 0.1214
0.7885 | 0.1249
0.7808 | 0.1286
0.7731 | 0.1321
0.7654 | 0.1355
0.7577 | 0.139
0.7501 | 0.1424
0.7425 | 0.1457
0.7348 | 0.149
0.7272 | 0.1522
0.7196 | 0.1554
0.7121 | 0.1585
0.7045 | 0.1616
0.697 | 0.1647
0.6895 | 0.1677
0.682 | 0.1707
0.6745 | 0.1735
0.6671 | 0.1764
0.6596 | 0.1792
0.6522 | 0.1819
0.6448 | 0.1846
0.6375 | 0.1873
0.6301 | 0.1899
0.6228 | 0.1924
0.6155 | 0.1949
0.6082 | 0.1973
0.601 | 0.1997
0.5937 | 0.202
0.5865 | 0.2043
0.5794 | 0.2066
0.5722 | 0.2088
0.5651 | 0.2109
0.558 | 0.2129
0.5509 | 0.215
0.5439 | 0.217
0.5369 | 0.2189
0.5299 | 0.2207
0.523 | 0.2226
0.516 | 0.2244
0.5091 | 0.2261
0.5023 | 0.2277
0.4954 | 0.2293
0.4887 | 0.2308
0.4819 | 0.2323
0.4751 | 0.2336
0.4684 | 0.235
0.4618 | 0.2363
0.4551 | 0.2375
0.4485 | 0.2387
0.442 | 0.2398
0.4354 | 0.2409
0.4289 | 0.2419
0.4225 | 0.2429
0.4161 | 0.2437
0.4097 | 0.2445
0.4033 | 0.2453
0.397 | 0.246
0.3907 | 0.2466
0.3845 | 0.2473
0.3783 | 0.2477
0.3721 | 0.2482
0.366 | 0.2487
0.3599 | 0.2491
0.3539 | 0.2493
0.3479 | 0.2495
0.3419 | 0.2497
0.336 | 0.2499
0.3301 | 0.25
0.3242 | 0.25
0.3185 | 0.25
0.3127 | 0.2499
0.307 | 0.2497
0.3013 | 0.2495
0.2957 | 0.2493
0.2901 | 0.2489
0.2846 | 0.2485
0.2791 | 0.2481
0.2736 | 0.2476
0.2682 | 0.2471
0.2629 | 0.2465
0.2576 | 0.2458
0.2523 | 0.2451
0.2471 | 0.2444
0.2419 | 0.2435
0.2368 | 0.2426
0.2317 | 0.2417
0.2267 | 0.2407
0.2217 | 0.2397
0.2168 | 0.2386
0.2119 | 0.2375
0.207 | 0.2363
0.2023 | 0.235
0.1975 | 0.2337
0.1928 | 0.2324
0.1882 | 0.2309
0.1836 | 0.2295
0.1791 | 0.228
0.1746 | 0.2264
0.1702 | 0.2248
0.1658 | 0.2232
0.1615 | 0.2214
0.1572 | 0.2196
0.153 | 0.2179
0.1488 | 0.2159
0.1447 | 0.2141
0.1406 | 0.2121
0.1366 | 0.2101
0.1327 | 0.2081
0.1288 | 0.206
0.1249 | 0.2039
0.1211 | 0.2017
0.1174 | 0.1995
0.1137 | 0.1972
0.1101 | 0.1949
0.1065 | 0.1927
0.103 | 0.1902
0.0995 | 0.1878
0.0961 | 0.1853
0.0928 | 0.1828
0.0895 | 0.1804
0.0862 | 0.1777
0.0831 | 0.1752
0.0799 | 0.1725
0.0769 | 0.1698
0.0739 | 0.1669
0.0709 | 0.1642
0.068 | 0.1613
0.0652 | 0.1585
0.0624 | 0.1555
0.0597 | 0.1526
0.0571 | 0.1497
0.0545 | 0.1467
0.0519 | 0.1435
0.0494 | 0.1405
0.047 | 0.1375
0.0446 | 0.1343
0.0423 | 0.1311
0.0401 | 0.1279
0.0379 | 0.1248
0.0358 | 0.1215
0.0337 | 0.1182
0.0317 | 0.1149
0.0298 | 0.1116
0.0279 | 0.1083
0.0261 | 0.1049
0.0243 | 0.1014
0.0226 | 0.0979
0.021 | 0.0944
0.0194 | 0.091
0.0179 | 0.0876
0.0164 | 0.084
0.015 | 0.0806
0.0137 | 0.077
0.0124 | 0.0735
0.0112 | 0.0701
0.0101 | 0.0667
0.009 | 0.0631
0.008 | 0.0595
0.007 | 0.0555
0.0061 | 0.0515
0.0053 | 0.0476
0.0045 | 0.043
0.0038 | 0.0382
0.0031 | 0.0338
0.0025 | 0.0286
0.002 | 0.0243
0.0015 | 0.0204
0.0011 | 0.0163
0.0008 | 0.013
0.0005 | 0.0097
0.0003 | 0.0053
0.0001 | 0.003
5e-05 | 0.0014
0 | 0
5e-05 | -0.0056
0.0001 | -0.0073
0.0003 | -0.0094
0.0005 | -0.0134
0.0008 | -0.0173
0.0011 | -0.0205
0.0015 | -0.0246
0.002 | -0.0287
0.0025 | -0.0327
0.0031 | -0.0375
0.0038 | -0.0416
0.0045 | -0.0458
0.0053 | -0.0499
0.0061 | -0.0536
0.007 | -0.0573
0.008 | -0.0611
0.009 | -0.0647
0.0101 | -0.0681
0.0112 | -0.0715
0.0124 | -0.0748
0.0137 | -0.0782
0.015 | -0.0817
0.0164 | -0.085
0.0179 | -0.0885
0.0194 | -0.0919
0.021 | -0.0951
0.0226 | -0.0986
0.0243 | -0.1019
0.0261 | -0.1053
0.0279 | -0.1086
0.0298 | -0.1118
0.0317 | -0.1151
0.0337 | -0.1182
0.0358 | -0.1213
0.0379 | -0.1244
0.0401 | -0.1275
0.0423 | -0.1304
0.0446 | -0.1336
0.047 | -0.1366
0.0494 | -0.1394
0.0519 | -0.1423
0.0545 | -0.1453
0.0571 | -0.1481
0.0597 | -0.1509
0.0624 | -0.1537
0.0652 | -0.1565
0.068 | -0.1593
0.0709 | -0.162
0.0739 | -0.1647
0.0769 | -0.1673
0.0799 | -0.1699
0.0831 | -0.1725
0.0862 | -0.175
0.0895 | -0.1775
0.0928 | -0.18
0.0961 | -0.1823
0.0995 | -0.1847
0.103 | -0.187
0.1065 | -0.1894
0.1101 | -0.1916
0.1137 | -0.1938
0.1174 | -0.196
0.1211 | -0.1981
0.1249 | -0.2003
0.1288 | -0.2024
0.1327 | -0.2044
0.1366 | -0.2063
0.1406 | -0.2083
0.1447 | -0.2102
0.1488 | -0.2121
0.153 | -0.2139
0.1572 | -0.2157
0.1615 | -0.2175
0.1658 | -0.2192
0.1702 | -0.2208
0.1746 | -0.2224
0.1791 | -0.224
0.1836 | -0.2256
0.1882 | -0.2271
0.1928 | -0.2285
0.1975 | -0.2299
0.2023 | -0.2313
0.207 | -0.2326
0.2119 | -0.2338
0.2168 | -0.235
0.2217 | -0.2363
0.2267 | -0.2374
0.2317 | -0.2384
0.2368 | -0.2394
0.2419 | -0.2405
0.2471 | -0.2414
0.2523 | -0.2423
0.2576 | -0.2431
0.2629 | -0.2438
0.2682 | -0.2445
0.2736 | -0.2453
0.2791 | -0.2459
0.2846 | -0.2464
0.2901 | -0.2468
0.2957 | -0.2473
0.3013 | -0.2476
0.307 | -0.248
0.3127 | -0.2483
0.3185 | -0.2484
0.3242 | -0.2486
0.3301 | -0.2487
0.336 | -0.2487
0.3419 | -0.2486
0.3479 | -0.2484
0.3539 | -0.2482
0.3599 | -0.248
0.366 | -0.2477
0.3721 | -0.2472
0.3783 | -0.2469
0.3845 | -0.2463
0.3907 | -0.2457
0.397 | -0.245
0.4033 | -0.2442
0.4097 | -0.2434
0.4161 | -0.2425
0.4225 | -0.2415
0.4289 | -0.2405
0.4354 | -0.2394
0.442 | -0.2381
0.4485 | -0.2369
0.4551 | -0.2356
0.4618 | -0.234
0.4684 | -0.2325
0.4751 | -0.2309
0.4819 | -0.2292
0.4887 | -0.2275
0.4954 | -0.2256
0.5023 | -0.2237
0.5091 | -0.2216
0.516 | -0.2195
0.523 | -0.2174
0.5299 | -0.215
0.5369 | -0.2126
0.5439 | -0.2103
0.5509 | -0.2077
0.558 | -0.205
0.5651 | -0.2024
0.5722 | -0.1996
0.5794 | -0.1968
0.5865 | -0.1938
0.5937 | -0.1908
0.601 | -0.1877
0.6082 | -0.1846
0.6155 | -0.1813
0.6228 | -0.178
0.6301 | -0.1745
0.6375 | -0.1711
0.6448 | -0.1676
0.6522 | -0.1639
0.6596 | -0.1603
0.6671 | -0.1565
0.6745 | -0.1526
0.682 | -0.1487
0.6895 | -0.1447
0.697 | -0.1408
0.7045 | -0.1367
0.7121 | -0.1326
0.7196 | -0.1285
0.7272 | -0.1243
0.7348 | -0.12
0.7425 | -0.1157
0.7501 | -0.1114
0.7577 | -0.1072
0.7654 | -0.1029
0.7731 | -0.0986
0.7808 | -0.0943
0.7885 | -0.09
0.7962 | -0.0857
0.8039 | -0.0815
0.8117 | -0.0773
0.8194 | -0.0733
0.8272 | -0.0692
0.835 | -0.0652
0.8428 | -0.0612
0.8506 | -0.0573
0.8584 | -0.0535
0.8662 | -0.0498
0.874 | -0.0461
0.8819 | -0.0426
0.8897 | -0.0392
0.8976 | -0.0359
0.9054 | -0.0328
0.9133 | -0.0298
0.9211 | -0.027
0.929 | -0.0244
0.9369 | -0.0219
0.9448 | -0.0195
0.9527 | -0.0174
0.9605 | -0.0154
0.9684 | -0.0138
0.9763 | -0.0124
0.9842 | -0.0112
0.9921 | -0.0103
0.9999 | 0
1 | -0.0097
Reynolds | 8100000
alpha [rad] | c_l | c_d | c_m
-3.141 | 0 | 0.0844 | 0
-2.9671 | 0.4419 | 0.0844 | 0.3125
-2.7925 | 0.8837 | 0.1268 | 0.2831
-2.618 | 0.9674 | 0.2927 | 0.2632
-2.4435 | 0.7801 | 0.497 | 0.2048
-2.2689 | 0.6293 | 0.7161 | 0.1932
-2.0944 | 0.4785 | 0.9246 | 0.2008
-1.9199 | 0.3189 | 1.0985 | 0.2136
-1.7453 | 0.1553 | 1.2182 | 0.2221
-1.5708 | 0 | 1.2707 | 0.2198
-1.3963 | -0.1553 | 1.2182 | 0.196
-1.2217 | -0.3189 | 1.0985 | 0.1635
-1.0472 | -0.4784 | 0.9246 | 0.1285
-0.87266 | -0.6293 | 0.7161 | 0.0965
-0.69813 | -0.7801 | 0.497 | 0.0716
-0.5236 | -0.9674 | 0.2927 | 0.0522
-0.34907 | -1.0281 | 0.1499 | -0.0063
-0.3447 | -1.0243 | 0.1472 | -0.0089
-0.33598 | -1.0052 | 0.1447 | -0.0099
-0.33161 | -0.9971 | 0.1433 | -0.0105
-0.32725 | -1.0052 | 0.1403 | -0.011
-0.32289 | -0.9995 | 0.1386 | -0.0116
-0.31852 | -0.9908 | 0.1373 | -0.012
-0.31416 | -0.9815 | 0.136 | -0.0126
-0.30543 | -0.9764 | 0.1322 | -0.0135
-0.30107 | -0.9705 | 0.1306 | -0.0139
-0.29671 | -0.9655 | 0.129 | -0.0143
-0.29234 | -0.9662 | 0.1268 | -0.0147
-0.28798 | -0.9544 | 0.1258 | -0.0151
-0.28362 | -0.9444 | 0.1246 | -0.0155
-0.27925 | -0.9405 | 0.1229 | -0.0158
-0.27489 | -0.9433 | 0.1206 | -0.0161
-0.27053 | -0.933 | 0.1195 | -0.0164
-0.26616 | -0.9211 | 0.1185 | -0.0168
-0.25744 | -0.9158 | 0.115 | -0.0173
-0.25307 | -0.907 | 0.1138 | -0.0175
-0.24871 | -0.8959 | 0.1127 | -0.0178
-0.24435 | -0.8926 | 0.111 | -0.0181
-0.23998 | -0.8808 | 0.11 | -0.0184
-0.23562 | -0.8722 | 0.1089 | -0.0186
-0.23126 | -0.866 | 0.1075 | -0.0188
-0.22689 | -0.8626 | 0.1059 | -0.0188
-0.22253 | -0.8489 | 0.1051 | -0.0192
-0.21817 | -0.8363 | 0.1042 | -0.0194
-0.2138 | -0.8363 | 0.1023 | -0.0194
-0.20944 | -0.8271 | 0.1013 | -0.0196
-0.20508 | -0.8141 | 0.1004 | -0.0198
-0.20071 | -0.8004 | 0.0997 | -0.02
-0.19199 | -0.789 | 0.0971 | -0.0199
-0.18762 | -0.7862 | 0.0956 | -0.0196
-0.18326 | -0.7747 | 0.0948 | -0.0194
-0.1789 | -0.7701 | 0.094 | -0.0184
-0.17453 | -0.7674 | 0.0925 | -0.0183
-0.17017 | -0.7506 | 0.0917 | -0.0192
-0.16581 | -0.729 | 0.0912 | -0.0205
-0.16144 | -0.7095 | 0.0902 | -0.0224
-0.15708 | -0.6855 | 0.0895 | -0.0247
-0.15272 | -0.659 | 0.0891 | -0.0267
-0.14835 | -0.6319 | 0.0887 | -0.0287
-0.14399 | -0.6019 | 0.0879 | -0.032
-0.13963 | -0.5718 | 0.0875 | -0.0345
-0.13526 | -0.5424 | 0.0873 | -0.0367
-0.1309 | -0.5098 | 0.0868 | -0.0399
-0.12654 | -0.4767 | 0.0864 | -0.043
-0.12217 | -0.4454 | 0.0862 | -0.0453
-0.11781 | -0.4142 | 0.086 | -0.0476
-0.11345 | -0.3791 | 0.0856 | -0.051
-0.10908 | -0.346 | 0.0853 | -0.0538
-0.10472 | -0.3144 | 0.0852 | -0.056
-0.10036 | -0.2817 | 0.085 | -0.0586
-0.09599 | -0.2461 | 0.0847 | -0.0619
-0.09163 | -0.2133 | 0.0846 | -0.0644
-0.08727 | -0.1827 | 0.0845 | -0.0663
-0.0829 | -0.1494 | 0.0843 | -0.0688
-0.07854 | -0.1158 | 0.0842 | -0.0715
-0.07418 | -0.0837 | 0.084 | -0.0737
-0.06981 | -0.0529 | 0.084 | -0.0756
-0.06545 | -0.0225 | 0.0839 | -0.0774
-0.06109 | 0.0089 | 0.0838 | -0.0793
-0.05672 | 0.0392 | 0.0838 | -0.0811
-0.05236 | 0.0686 | 0.0838 | -0.0826
-0.048 | 0.0974 | 0.0838 | -0.0838
-0.04363 | 0.126 | 0.0838 | -0.0852
-0.03927 | 0.1555 | 0.0838 | -0.0867
-0.03491 | 0.1853 | 0.0838 | -0.0883
-0.03054 | 0.2146 | 0.0837 | -0.0897
-0.02618 | 0.243 | 0.0837 | -0.091
-0.02182 | 0.2713 | 0.0838 | -0.0921
-0.01745 | 0.3006 | 0.0838 | -0.0936
-0.01309 | 0.3295 | 0.0838 | -0.0949
-0.00873 | 0.3578 | 0.0838 | -0.0961
-0.00436 | 0.3857 | 0.0838 | -0.0972
0 | 0.4135 | 0.0838 | -0.0983
0.00401 | 0.4425 | 0.0839 | -0.0995
0.0082 | 0.4715 | 0.0839 | -0.1008
0.01222 | 0.5003 | 0.0839 | -0.1019
0.01641 | 0.5286 | 0.084 | -0.1029
0.02042 | 0.5567 | 0.084 | -0.104
0.02443 | 0.585 | 0.0841 | -0.105
0.02862 | 0.6135 | 0.0841 | -0.1061
0.03264 | 0.6417 | 0.0842 | -0.1072
0.03683 | 0.6697 | 0.0842 | -0.1082
0.04084 | 0.6975 | 0.0843 | -0.1091
0.04485 | 0.7251 | 0.0843 | -0.11
0.04904 | 0.7528 | 0.0844 | -0.1109
0.05306 | 0.7807 | 0.0845 | -0.1119
0.05725 | 0.8083 | 0.0846 | -0.1128
0.06126 | 0.8358 | 0.0846 | -0.1137
0.06528 | 0.8631 | 0.0847 | -0.1146
0.06946 | 0.8902 | 0.0847 | -0.1153
0.07348 | 0.9173 | 0.0848 | -0.1161
0.07767 | 0.9444 | 0.0849 | -0.117
0.08168 | 0.9713 | 0.085 | -0.1178
0.0857 | 0.9981 | 0.0851 | -0.1185
0.08988 | 1.0249 | 0.0852 | -0.1192
0.0939 | 1.0515 | 0.0853 | -0.1199
0.09809 | 1.0779 | 0.0853 | -0.1206
0.1021 | 1.1041 | 0.0854 | -0.1212
0.10612 | 1.1302 | 0.0856 | -0.1218
0.1103 | 1.156 | 0.0857 | -0.1224
0.11432 | 1.1818 | 0.0858 | -0.123
0.11851 | 1.2076 | 0.0859 | -0.1235
0.12252 | 1.2334 | 0.086 | -0.124
0.12654 | 1.2589 | 0.0861 | -0.1245
0.13073 | 1.2841 | 0.0862 | -0.125
0.13474 | 1.3088 | 0.0864 | -0.1254
0.13893 | 1.3331 | 0.0865 | -0.1257
0.14294 | 1.357 | 0.0867 | -0.1259
0.14696 | 1.381 | 0.0869 | -0.1262
0.15115 | 1.4054 | 0.087 | -0.1265
0.15516 | 1.4295 | 0.0871 | -0.1267
0.15917 | 1.4531 | 0.0873 | -0.127
0.17244 | 1.5154 | 0.0879 | -0.1265
0.1857 | 1.5749 | 0.0886 | -0.1256
0.19897 | 1.6151 | 0.0895 | -0.1214
0.21206 | 1.6443 | 0.0912 | -0.1163
0.22532 | 1.6824 | 0.093 | -0.1133
0.23859 | 1.7146 | 0.0954 | -0.1107
0.25168 | 1.7362 | 0.0989 | -0.108
0.26494 | 1.7627 | 0.1024 | -0.1063
0.27821 | 1.7706 | 0.1076 | -0.1042
0.2913 | 1.7639 | 0.1144 | -0.1025
0.30456 | 1.7604 | 0.1211 | -0.1013
0.31782 | 1.7251 | 0.131 | -0.1001
0.33109 | 1.7035 | 0.1399 | -0.0998
0.34418 | 1.6784 | 0.1492 | -0.1001
0.35744 | 1.6505 | 0.1591 | -0.1016
0.37071 | 1.6227 | 0.1691 | -0.1036
0.3838 | 1.6067 | 0.1778 | -0.1064
0.39706 | 1.5972 | 0.1858 | -0.1099
0.41033 | 1.5892 | 0.1937 | -0.1136
0.42342 | 1.5815 | 0.2014 | -0.118
0.43668 | 1.5563 | 0.2135 | -0.1249
0.44995 | 1.5272 | 0.2267 | -0.1325
0.46304 | 1.4982 | 0.2399 | -0.14
0.4763 | 1.4691 | 0.2531 | -0.1476
0.48956 | 1.4401 | 0.2663 | -0.1551
0.50283 | 1.411 | 0.2795 | -0.1627
0.51592 | 1.382 | 0.2927 | -0.1703
0.52918 | 1.3622 | 0.3078 | -0.174
0.54245 | 1.3424 | 0.323 | -0.1777
0.55554 | 1.3225 | 0.3381 | -0.1815
0.5688 | 1.3027 | 0.3532 | -0.1852
0.58207 | 1.2829 | 0.3684 | -0.1889
0.59516 | 1.2631 | 0.3835 | -0.1926
0.60842 | 1.2433 | 0.3987 | -0.1964
0.62169 | 1.2234 | 0.4138 | -0.2001
0.63495 | 1.2036 | 0.4289 | -0.2039
0.64804 | 1.1838 | 0.4441 | -0.2076
0.66131 | 1.164 | 0.4592 | -0.2113
0.67457 | 1.1442 | 0.4743 | -0.215
0.68766 | 1.1243 | 0.4895 | -0.2188
0.70092 | 1.1064 | 0.5052 | -0.2218
0.71419 | 1.0905 | 0.5214 | -0.2242
0.72728 | 1.0745 | 0.5376 | -0.2266
0.74054 | 1.0586 | 0.5538 | -0.2289
0.75381 | 1.0426 | 0.5701 | -0.2313
0.7669 | 1.0267 | 0.5863 | -0.2337
0.78016 | 1.0107 | 0.6025 | -0.2361
0.79343 | 0.9948 | 0.6188 | -0.2384
0.80669 | 0.9788 | 0.635 | -0.2408
0.81978 | 0.9628 | 0.6512 | -0.2432
0.83305 | 0.9469 | 0.6675 | -0.2455
0.84631 | 0.9309 | 0.6837 | -0.2479
0.8594 | 0.915 | 0.6999 | -0.2503
0.87266 | 0.899 | 0.7161 | -0.2527
1.0472 | 0.6836 | 0.9246 | -0.2833
1.2217 | 0.4556 | 1.0985 | -0.3156
1.3963 | 0.2219 | 1.2182 | -0.3482
1.5708 | 0 | 1.2707 | -0.3773
1.7453 | -0.1553 | 1.2182 | -0.3877
1.9199 | -0.3189 | 1.0985 | -0.3865
2.0944 | -0.4784 | 0.9246 | -0.3806
2.2689 | -0.6293 | 0.7161 | -0.3803
2.4435 | -0.7801 | 0.497 | -0.4032
2.618 | -0.9674 | 0.2927 | -0.4854
2.7925 | -0.8837 | 0.1268 | -0.5325
2.9671 | -0.4418 | 0.0844 | -0.3906
3.141 | 0 | 0.0844 | 0

## Airfoil FFA-W3-360
name | FFA-W3-360
relative_thickness | 0.36
aerodynamic_center | 0.316
x | y
1 | 0.01503
0.98926 | 0.01823
0.9785 | 0.0214
0.96774 | 0.02452
0.95697 | 0.0276
0.9462 | 0.03065
0.93543 | 0.03369
0.92466 | 0.03672
0.91389 | 0.03976
0.90314 | 0.04282
0.89239 | 0.04589
0.88164 | 0.04897
0.8709 | 0.05205
0.86017 | 0.05513
0.84943 | 0.05821
0.83871 | 0.0613
0.82798 | 0.06439
0.81726 | 0.06747
0.80654 | 0.07056
0.79582 | 0.07364
0.7851 | 0.07672
0.77439 | 0.07979
0.76367 | 0.08286
0.75296 | 0.08591
0.74224 | 0.08896
0.73153 | 0.09201
0.72081 | 0.09504
0.71009 | 0.09806
0.69937 | 0.10106
0.68865 | 0.10406
0.67793 | 0.10703
0.6672 | 0.11
0.65647 | 0.11294
0.64574 | 0.11587
0.63501 | 0.11878
0.62427 | 0.12167
0.61352 | 0.12454
0.60277 | 0.12738
0.59201 | 0.13019
0.58125 | 0.13297
0.57048 | 0.13573
0.5597 | 0.13845
0.54891 | 0.14113
0.53812 | 0.14377
0.52731 | 0.14637
0.5165 | 0.14893
0.50567 | 0.15144
0.49483 | 0.15389
0.48398 | 0.15629
0.47312 | 0.15863
0.46224 | 0.1609
0.45135 | 0.1631
0.44044 | 0.16522
0.42952 | 0.16727
0.41858 | 0.16923
0.40762 | 0.1711
0.39665 | 0.17288
0.38567 | 0.17455
0.37466 | 0.17611
0.36364 | 0.17756
0.3526 | 0.17888
0.34155 | 0.18008
0.33048 | 0.18115
0.3194 | 0.18207
0.30831 | 0.18283
0.2972 | 0.18343
0.28609 | 0.18386
0.27497 | 0.18412
0.26384 | 0.18418
0.25272 | 0.18403
0.24159 | 0.18366
0.23048 | 0.18306
0.21938 | 0.18221
0.2083 | 0.1811
0.19725 | 0.1797
0.18624 | 0.17799
0.17529 | 0.17595
0.1644 | 0.17357
0.1536 | 0.17083
0.1429 | 0.16771
0.13232 | 0.16419
0.12188 | 0.16027
0.1116 | 0.15593
0.10151 | 0.15116
0.09165 | 0.14593
0.08206 | 0.14021
0.07277 | 0.13402
0.06382 | 0.12733
0.05528 | 0.12013
0.04717 | 0.11244
0.03955 | 0.10426
0.03245 | 0.09562
0.02593 | 0.08652
0.02005 | 0.077
0.01487 | 0.06709
0.01032 | 0.05685
0.00652 | 0.0463
0.00392 | 0.03544
0.00229 | 0.02435
0.00082 | 0.0132
0 | 0.00205
0.00069 | -0.00916
0.00207 | -0.02035
0.00397 | -0.03142
0.007 | -0.04221
0.01113 | -0.05267
0.01604 | -0.06279
0.02166 | -0.07252
0.02806 | -0.08177
0.03516 | -0.0905
0.04286 | -0.09872
0.05105 | -0.10644
0.05969 | -0.11366
0.06873 | -0.12038
0.07812 | -0.1266
0.08781 | -0.13235
0.09776 | -0.13765
0.10792 | -0.14253
0.11827 | -0.14702
0.12877 | -0.15115
0.1394 | -0.15491
0.15015 | -0.15833
0.16101 | -0.16142
0.17196 | -0.16418
0.18297 | -0.16665
0.19406 | -0.16883
0.20519 | -0.17072
0.21637 | -0.17234
0.22759 | -0.17368
0.23884 | -0.17476
0.25011 | -0.17557
0.2614 | -0.17613
0.2727 | -0.17644
0.28401 | -0.17651
0.29532 | -0.17633
0.30662 | -0.17593
0.31791 | -0.1753
0.32919 | -0.17446
0.34046 | -0.1734
0.3517 | -0.17214
0.36292 | -0.17067
0.37411 | -0.16901
0.38527 | -0.16715
0.3964 | -0.1651
0.4075 | -0.16287
0.41856 | -0.16045
0.42957 | -0.15785
0.44054 | -0.15508
0.45147 | -0.15213
0.46236 | -0.14904
0.47321 | -0.1458
0.48401 | -0.14244
0.49478 | -0.13895
0.50551 | -0.13535
0.5162 | -0.13164
0.52686 | -0.12783
0.53748 | -0.12392
0.54807 | -0.11993
0.55862 | -0.11585
0.56914 | -0.11169
0.57964 | -0.10747
0.59011 | -0.10318
0.60056 | -0.09885
0.61099 | -0.09447
0.6214 | -0.09005
0.6318 | -0.08561
0.64219 | -0.08115
0.65258 | -0.07669
0.66297 | -0.07223
0.67336 | -0.0678
0.68377 | -0.06339
0.69419 | -0.05903
0.70464 | -0.05473
0.71512 | -0.05051
0.72562 | -0.04637
0.73617 | -0.04234
0.74676 | -0.03842
0.7574 | -0.03464
0.76808 | -0.03101
0.77882 | -0.02754
0.7896 | -0.02423
0.80043 | -0.02109
0.81132 | -0.01815
0.82225 | -0.01539
0.83323 | -0.01285
0.84426 | -0.01055
0.85534 | -0.00851
0.86646 | -0.00676
0.87762 | -0.0053
0.88882 | -0.00416
0.90004 | -0.00335
0.91128 | -0.00287
0.92253 | -0.00273
0.93377 | -0.00294
0.94499 | -0.00351
0.95618 | -0.00448
0.96731 | -0.00598
0.97834 | -0.00809
0.98922 | -0.01082
1 | -0.01393
Reynolds | 8100000
alpha [rad] | c_l | c_d | c_m
-3.141 | 0 | 0.01 | 0
-2.9671 | 0.56557 | 0.01 | 0.4
-2.7925 | 1.1311 | 0.064321 | 0.3547
-2.618 | 1.2383 | 0.27663 | 0.33155
-2.4435 | 0.99851 | 0.53823 | 0.25886
-2.2689 | 0.80551 | 0.81867 | 0.24494
-2.0944 | 0.61245 | 1.0855 | 0.25539
-1.9199 | 0.4082 | 1.3081 | 0.27235
-1.7453 | 0.1988 | 1.4613 | 0.28383
-1.5708 | -6.55e-17 | 1.5285 | 0.28152
-1.3963 | -0.1988 | 1.4613 | 0.25174
-1.2217 | -0.4082 | 1.3081 | 0.21081
-1.0472 | -0.61245 | 1.0855 | 0.16652
-0.87266 | -0.80551 | 0.81867 | 0.12628
-0.69813 | -0.99851 | 0.53823 | 0.095341
-0.5236 | -1.2383 | 0.27663 | 0.07255
-0.34907 | -1.2992 | 0.098265 | 0.00015018
-0.33161 | -1.2763 | 0.0854 | -0.0134
-0.31416 | -1.2563 | 0.07612 | -0.0161
-0.29671 | -1.2359 | 0.06708 | -0.0183
-0.27925 | -1.2039 | 0.05931 | -0.0202
-0.2618 | -1.1803 | 0.05098 | -0.0218
-0.24435 | -1.1426 | 0.04411 | -0.0231
-0.22689 | -1.1042 | 0.0375 | -0.0241
-0.20944 | -1.0587 | 0.03164 | -0.025
-0.19199 | -1.01 | 0.02625 | -0.0254
-0.17453 | -0.9823 | 0.0204 | -0.0234
-0.15708 | -0.8774 | 0.01656 | -0.0316
-0.13963 | -0.732 | 0.01403 | -0.0442
-0.12217 | -0.5701 | 0.01228 | -0.058
-0.10472 | -0.4025 | 0.01104 | -0.0717
-0.087266 | -0.2339 | 0.01012 | -0.0848
-0.069813 | -0.0677 | 0.00948 | -0.0967
-0.05236 | 0.0878 | 0.00924 | -0.1057
-0.034907 | 0.2371 | 0.00921 | -0.113
-0.017453 | 0.3847 | 0.00923 | -0.1198
0 | 0.5293 | 0.00931 | -0.1258
0.017453 | 0.673 | 0.00947 | -0.1316
0.034907 | 0.8142 | 0.00973 | -0.1369
0.05236 | 0.9529 | 0.01 | -0.1416
0.069813 | 1.0909 | 0.01035 | -0.1462
0.087266 | 1.226 | 0.01077 | -0.1502
0.10472 | 1.3595 | 0.01118 | -0.1538
0.12217 | 1.4896 | 0.01174 | -0.1569
0.13963 | 1.6179 | 0.01226 | -0.1595
0.15708 | 1.74 | 0.01301 | -0.1612
0.17453 | 1.86 | 0.01372 | -0.1625
0.19199 | 1.9658 | 0.01488 | -0.1614
0.20944 | 2.0638 | 0.01602 | -0.159
0.22689 | 2.1068 | 0.01889 | -0.1485
0.24435 | 2.1731 | 0.02204 | -0.1438
0.2618 | 2.2158 | 0.02744 | -0.1389
0.27925 | 2.2593 | 0.0335 | -0.1358
0.29671 | 2.2656 | 0.04323 | -0.1323
0.31416 | 2.2537 | 0.05528 | -0.1299
0.33161 | 2.2052 | 0.07122 | -0.1279
0.34907 | 2.1733 | 0.08606 | -0.1277
0.36652 | 2.0909 | 0.10681 | -0.1298
0.38397 | 2.0792 | 0.11993 | -0.133
0.40143 | 2.0323 | 0.1374 | -0.1392
0.41888 | 2.0327 | 0.1492 | -0.145
0.43633 | 2.0199 | 0.16259 | -0.1526
0.5236 | 1.7689 | 0.27663 | -0.21785
0.69813 | 1.4264 | 0.53823 | -0.28229
0.87266 | 1.1507 | 0.81867 | -0.32326
1.0472 | 0.87493 | 1.0855 | -0.36243
1.2217 | 0.58314 | 1.3081 | -0.40379
1.3963 | 0.28399 | 1.4613 | -0.44547
1.5708 | 9.36e-17 | 1.5285 | -0.48275
1.7453 | -0.1988 | 1.4613 | -0.496
1.9199 | -0.4082 | 1.3081 | -0.49454
2.0944 | -0.61245 | 1.0855 | -0.48689
2.2689 | -0.80551 | 0.81867 | -0.48658
2.4435 | -0.99851 | 0.53823 | -0.51577
2.618 | -1.2383 | 0.27663 | -0.62098
2.7925 | -1.1311 | 0.064321 | -0.6813
2.9671 | -0.56557 | 0.01 | -0.5
3.141 | 0 | 0.01 | 0

## Airfoil FFA-W3-301
name | FFA-W3-301
relative_thickness | 0.301
aerodynamic_center | 0.282
x | y
1 | 0.00937
0.98942 | 0.0119
0.97884 | 0.0144
0.96826 | 0.01689
0.95768 | 0.01936
0.94711 | 0.02184
0.93655 | 0.02434
0.926 | 0.02685
0.91546 | 0.02939
0.90493 | 0.03195
0.8944 | 0.03453
0.88389 | 0.03712
0.87338 | 0.03972
0.86288 | 0.04233
0.85238 | 0.04495
0.84189 | 0.04758
0.83141 | 0.05021
0.82093 | 0.05284
0.81045 | 0.05548
0.79998 | 0.05811
0.78951 | 0.06073
0.77904 | 0.06335
0.76857 | 0.06597
0.7581 | 0.06858
0.74764 | 0.07118
0.73717 | 0.07377
0.72671 | 0.07635
0.71624 | 0.07891
0.70578 | 0.08146
0.69531 | 0.08398
0.68483 | 0.08649
0.67436 | 0.08898
0.66388 | 0.09145
0.6534 | 0.09389
0.64292 | 0.09631
0.63243 | 0.0987
0.62193 | 0.10107
0.61144 | 0.10341
0.60093 | 0.10572
0.59043 | 0.108
0.57991 | 0.11025
0.56939 | 0.11247
0.55887 | 0.11465
0.54833 | 0.11679
0.53779 | 0.11889
0.52725 | 0.12096
0.51669 | 0.12298
0.50613 | 0.12496
0.49556 | 0.1269
0.48498 | 0.12877
0.47439 | 0.1306
0.46379 | 0.13236
0.45318 | 0.13405
0.44255 | 0.13568
0.43192 | 0.13724
0.42128 | 0.13872
0.41062 | 0.14013
0.39996 | 0.14146
0.38928 | 0.1427
0.37859 | 0.14384
0.36789 | 0.14489
0.35718 | 0.14584
0.34646 | 0.14668
0.33573 | 0.14741
0.32499 | 0.14801
0.31425 | 0.1485
0.30349 | 0.14885
0.29273 | 0.14906
0.28197 | 0.14911
0.27121 | 0.149
0.26044 | 0.14872
0.24969 | 0.14825
0.23893 | 0.1476
0.22819 | 0.14674
0.21747 | 0.14567
0.20677 | 0.14437
0.1961 | 0.14282
0.18547 | 0.14102
0.17488 | 0.13894
0.16435 | 0.13658
0.15389 | 0.13392
0.1435 | 0.13096
0.13321 | 0.12768
0.12303 | 0.12408
0.11296 | 0.12013
0.10304 | 0.11584
0.09328 | 0.11117
0.08371 | 0.10614
0.07434 | 0.10071
0.06521 | 0.09489
0.05635 | 0.08866
0.04781 | 0.08199
0.03963 | 0.07487
0.03188 | 0.06729
0.02463 | 0.05921
0.01801 | 0.05061
0.01213 | 0.04147
0.00716 | 0.03181
0.00332 | 0.02164
0.00087 | 0.01104
0 | 0.00019
0.00091 | -0.01066
0.00362 | -0.0212
0.00782 | -0.03126
0.01321 | -0.04074
0.01949 | -0.04966
0.02646 | -0.05805
0.03399 | -0.06596
0.04196 | -0.07343
0.0503 | -0.08048
0.05898 | -0.08713
0.06793 | -0.0934
0.07714 | -0.0993
0.08657 | -0.10485
0.09621 | -0.11005
0.10602 | -0.11491
0.116 | -0.11943
0.12613 | -0.12362
0.13638 | -0.12749
0.14676 | -0.13104
0.15723 | -0.13428
0.1678 | -0.13723
0.17845 | -0.13987
0.18918 | -0.14223
0.19996 | -0.14431
0.21079 | -0.14612
0.22167 | -0.14767
0.23258 | -0.14897
0.24352 | -0.15002
0.25449 | -0.15083
0.26547 | -0.1514
0.27646 | -0.15176
0.28746 | -0.15189
0.29846 | -0.1518
0.30946 | -0.1515
0.32046 | -0.151
0.33144 | -0.1503
0.34241 | -0.1494
0.35337 | -0.14831
0.36431 | -0.14703
0.37522 | -0.14557
0.38611 | -0.14392
0.39697 | -0.14211
0.40781 | -0.14012
0.41861 | -0.13797
0.42939 | -0.13566
0.44012 | -0.13319
0.45083 | -0.13058
0.46149 | -0.12782
0.47212 | -0.12493
0.48272 | -0.1219
0.49327 | -0.11874
0.50379 | -0.11546
0.51428 | -0.11208
0.52472 | -0.10859
0.53514 | -0.105
0.54553 | -0.10133
0.55588 | -0.09757
0.56621 | -0.09375
0.57651 | -0.08987
0.5868 | -0.08593
0.59707 | -0.08195
0.60732 | -0.07795
0.61756 | -0.07392
0.6278 | -0.06988
0.63804 | -0.06585
0.64828 | -0.06183
0.65854 | -0.05784
0.6688 | -0.05388
0.67908 | -0.04998
0.68938 | -0.04613
0.69971 | -0.04237
0.71006 | -0.03869
0.72045 | -0.03511
0.73087 | -0.03164
0.74133 | -0.02829
0.75183 | -0.02506
0.76236 | -0.02197
0.77294 | -0.01903
0.78355 | -0.01627
0.79422 | -0.0137
0.80492 | -0.01133
0.81566 | -0.00914
0.82644 | -0.00715
0.83724 | -0.00536
0.84808 | -0.00378
0.85894 | -0.00242
0.86982 | -0.00129
0.88072 | -0.0004
0.89164 | 0.00023
0.90256 | 0.00059
0.91348 | 0.00067
0.9244 | 0.00049
0.93531 | 3e-05
0.94619 | -0.00071
0.95705 | -0.00172
0.96787 | -0.00306
0.97863 | -0.00473
0.98934 | -0.00673
1 | -0.00891
Reynolds | 8100000
alpha [rad] | c_l | c_d | c_m
-3.141 | 0 | 0.01 | 0
-2.9671 | 0.53463 | 0.01 | 0.4
-2.7925 | 1.0693 | 0.060008 | 0.34274
-2.618 | 1.1786 | 0.27265 | 0.32255
-2.4435 | 0.96218 | 0.53471 | 0.25674
-2.2689 | 0.78404 | 0.81572 | 0.2465
-2.0944 | 0.60096 | 1.0832 | 0.25876
-1.9199 | 0.40324 | 1.3065 | 0.27628
-1.7453 | 0.19758 | 1.4605 | 0.28753
-1.5708 | 0 | 1.5285 | 0.28455
-1.3963 | -0.19758 | 1.4605 | 0.25361
-1.2217 | -0.40324 | 1.3065 | 0.21135
-1.0472 | -0.60096 | 1.0832 | 0.16534
-0.87267 | -0.78404 | 0.81572 | 0.12275
-0.69813 | -0.96218 | 0.53471 | 0.088474
-0.5236 | -1.1786 | 0.27265 | 0.060762
-0.34907 | -1.4374 | 0.08723 | -0.000205
-0.34034 | -1.4475 | 0.08011 | -0.0064
-0.33598 | -1.4516 | 0.07687 | -0.007
-0.33161 | -1.4499 | 0.07429 | -0.0076
-0.32725 | -1.4606 | 0.07047 | -0.0082
-0.32289 | -1.453 | 0.06853 | -0.0086
-0.31852 | -1.4533 | 0.06583 | -0.0091
-0.3098 | -1.4534 | 0.06051 | -0.0099
-0.30543 | -1.4554 | 0.05809 | -0.0097
-0.30107 | -1.4584 | 0.05528 | -0.01
-0.29671 | -1.4536 | 0.05323 | -0.0102
-0.28798 | -1.4504 | 0.04849 | -0.0107
-0.28362 | -1.4434 | 0.04666 | -0.0109
-0.27925 | -1.4495 | 0.04365 | -0.011
-0.27489 | -1.438 | 0.0422 | -0.0113
-0.27053 | -1.427 | 0.04071 | -0.0115
-0.26616 | -1.4324 | 0.03786 | -0.0115
-0.2618 | -1.4214 | 0.03639 | -0.0118
-0.25744 | -1.4073 | 0.03518 | -0.012
-0.25307 | -1.4108 | 0.03255 | -0.012
-0.24871 | -1.4003 | 0.03107 | -0.0121
-0.24435 | -1.3839 | 0.03006 | -0.0124
-0.23562 | -1.3749 | 0.02625 | -0.0123
-0.23126 | -1.363 | 0.025 | -0.0122
-0.22689 | -1.3641 | 0.023 | -0.0114
-0.22253 | -1.36 | 0.02143 | -0.0109
-0.21817 | -1.3447 | 0.0198 | -0.0124
-0.2138 | -1.3202 | 0.01906 | -0.0137
-0.20944 | -1.2957 | 0.01788 | -0.0161
-0.20508 | -1.2688 | 0.01645 | -0.0194
-0.20071 | -1.2372 | 0.0159 | -0.0215
-0.19635 | -1.2047 | 0.01523 | -0.024
-0.19199 | -1.1689 | 0.01407 | -0.0284
-0.18762 | -1.1335 | 0.01354 | -0.0312
-0.18326 | -1.098 | 0.01314 | -0.0336
-0.1789 | -1.0582 | 0.01231 | -0.0378
-0.17453 | -1.0193 | 0.01177 | -0.0413
-0.17017 | -0.9819 | 0.01142 | -0.044
-0.16581 | -0.9441 | 0.01106 | -0.0467
-0.16144 | -0.9044 | 0.01063 | -0.05
-0.15708 | -0.8633 | 0.01014 | -0.0537
-0.15272 | -0.8253 | 0.00987 | -0.0563
-0.14835 | -0.788 | 0.00967 | -0.0586
-0.14399 | -0.7491 | 0.00939 | -0.0614
-0.13963 | -0.7073 | 0.00896 | -0.065
-0.13526 | -0.6684 | 0.00872 | -0.0677
-0.1309 | -0.6324 | 0.00862 | -0.0695
-0.12654 | -0.5957 | 0.00848 | -0.0715
-0.12217 | -0.5584 | 0.00832 | -0.0737
-0.11781 | -0.522 | 0.00822 | -0.0756
-0.11345 | -0.4865 | 0.00815 | -0.0772
-0.10908 | -0.4515 | 0.0081 | -0.0786
-0.10472 | -0.4154 | 0.00802 | -0.0804
-0.10036 | -0.379 | 0.00791 | -0.0823
-0.095993 | -0.3435 | 0.00783 | -0.0838
-0.09163 | -0.3088 | 0.0078 | -0.0852
-0.087266 | -0.2737 | 0.00778 | -0.0866
-0.082903 | -0.238 | 0.0077 | -0.0883
-0.07854 | -0.2026 | 0.00763 | -0.0898
-0.074176 | -0.1679 | 0.00762 | -0.0911
-0.069813 | -0.1336 | 0.00764 | -0.0923
-0.06545 | -0.0989 | 0.00761 | -0.0937
-0.061087 | -0.0637 | 0.00756 | -0.0951
-0.056723 | -0.0288 | 0.00753 | -0.0965
-0.05236 | 0.0056 | 0.00754 | -0.0978
-0.047997 | 0.0398 | 0.00755 | -0.0989
-0.043633 | 0.0743 | 0.00752 | -0.1002
-0.03927 | 0.1093 | 0.00748 | -0.1015
-0.034907 | 0.1438 | 0.00748 | -0.1028
-0.030543 | 0.1778 | 0.00751 | -0.104
-0.02618 | 0.2118 | 0.00753 | -0.105
-0.021817 | 0.246 | 0.00752 | -0.1062
-0.017453 | 0.2805 | 0.0075 | -0.1074
-0.01309 | 0.3147 | 0.00752 | -0.1086
-0.008727 | 0.3486 | 0.00757 | -0.1097
-0.004363 | 0.3823 | 0.00759 | -0.1107
0 | 0.4162 | 0.0076 | -0.1118
0.004363 | 0.4503 | 0.00761 | -0.1129
0.008727 | 0.4843 | 0.00764 | -0.114
0.01309 | 0.5179 | 0.0077 | -0.1151
0.017453 | 0.5515 | 0.00773 | -0.116
0.021817 | 0.5849 | 0.00776 | -0.117
0.02618 | 0.6186 | 0.0078 | -0.118
0.030543 | 0.6522 | 0.00786 | -0.119
0.034907 | 0.6857 | 0.00791 | -0.12
0.03927 | 0.7191 | 0.00795 | -0.121
0.043633 | 0.7524 | 0.00799 | -0.1219
0.047997 | 0.7855 | 0.00806 | -0.1227
0.05236 | 0.8185 | 0.00814 | -0.1236
0.056723 | 0.8517 | 0.00821 | -0.1245
0.061087 | 0.885 | 0.00826 | -0.1255
0.06545 | 0.9182 | 0.0083 | -0.1263
0.069813 | 0.9511 | 0.00836 | -0.1272
0.074176 | 0.9838 | 0.00845 | -0.1279
0.07854 | 1.0163 | 0.00856 | -0.1287
0.082903 | 1.0491 | 0.00864 | -0.1296
0.087266 | 1.0821 | 0.00868 | -0.1304
0.09163 | 1.1149 | 0.00874 | -0.1312
0.095993 | 1.1473 | 0.00883 | -0.1319
0.10036 | 1.1794 | 0.00895 | -0.1326
0.10472 | 1.2114 | 0.00908 | -0.1332
0.10908 | 1.2436 | 0.00917 | -0.1339
0.11345 | 1.2761 | 0.00923 | -0.1347
0.11781 | 1.3084 | 0.00929 | -0.1354
0.12217 | 1.3404 | 0.0094 | -0.136
0.12654 | 1.3718 | 0.00955 | -0.1366
0.1309 | 1.4031 | 0.0097 | -0.1371
0.13526 | 1.4347 | 0.0098 | -0.1377
0.13963 | 1.4664 | 0.00989 | -0.1382
0.14399 | 1.4979 | 0.01 | -0.1388
0.14835 | 1.5289 | 0.01015 | -0.1393
0.15272 | 1.5594 | 0.01034 | -0.1397
0.15708 | 1.5902 | 0.01047 | -0.1401
0.16144 | 1.6211 | 0.01058 | -0.1406
0.16581 | 1.6514 | 0.01074 | -0.1409
0.17017 | 1.6808 | 0.01096 | -0.1411
0.17453 | 1.7104 | 0.01115 | -0.1413
0.1789 | 1.7407 | 0.01128 | -0.1417
0.18326 | 1.7707 | 0.01142 | -0.1419
0.18762 | 1.7997 | 0.01162 | -0.1421
0.19199 | 1.8275 | 0.01188 | -0.142
0.19635 | 1.8558 | 0.01209 | -0.142
0.20071 | 1.8845 | 0.01226 | -0.1421
0.20508 | 1.9113 | 0.01253 | -0.1419
0.20944 | 1.9367 | 0.01287 | -0.1414
0.2138 | 1.9637 | 0.01308 | -0.1412
0.21817 | 1.9901 | 0.01333 | -0.1409
0.22253 | 2.0139 | 0.01369 | -0.1402
0.22689 | 2.0372 | 0.01404 | -0.1394
0.23126 | 2.0621 | 0.01429 | -0.1389
0.23562 | 2.0847 | 0.01462 | -0.1379
0.23998 | 2.1028 | 0.01508 | -0.1363
0.24435 | 2.1195 | 0.01557 | -0.1345
0.24871 | 2.1269 | 0.01611 | -0.131
0.25307 | 2.1398 | 0.0167 | -0.1286
0.25744 | 2.1512 | 0.01748 | -0.1264
0.2618 | 2.1606 | 0.01846 | -0.1241
0.26616 | 2.1739 | 0.01933 | -0.1225
0.27053 | 2.1877 | 0.02021 | -0.1211
0.27489 | 2.1985 | 0.02134 | -0.1195
0.27925 | 2.2063 | 0.02273 | -0.1178
0.28362 | 2.2162 | 0.02405 | -0.1164
0.28798 | 2.227 | 0.02538 | -0.1153
0.29234 | 2.234 | 0.02698 | -0.114
0.29671 | 2.2366 | 0.02897 | -0.1125
0.30107 | 2.2402 | 0.03099 | -0.1113
0.30543 | 2.2457 | 0.03293 | -0.1103
0.3098 | 2.2466 | 0.03522 | -0.1092
0.31416 | 2.2409 | 0.03814 | -0.1079
0.31852 | 2.2387 | 0.04094 | -0.107
0.32289 | 2.2354 | 0.04391 | -0.1063
0.32725 | 2.2264 | 0.04743 | -0.1055
0.33161 | 2.217 | 0.05101 | -0.1047
0.33598 | 2.2102 | 0.05446 | -0.1043
0.34034 | 2.2004 | 0.05826 | -0.1039
0.3447 | 2.1859 | 0.06257 | -0.1035
0.34907 | 2.1724 | 0.06675 | -0.1031
0.35779 | 2.1352 | 0.07655 | -0.1031
0.36216 | 2.1279 | 0.08019 | -0.1031
0.37525 | 2.0579 | 0.09705 | -0.1048
0.37961 | 2.0494 | 0.101 | -0.1053
0.38397 | 2.0258 | 0.10682 | -0.1065
0.38834 | 2.015 | 0.11109 | -0.1074
0.3927 | 1.9917 | 0.11706 | -0.109
0.39706 | 1.9914 | 0.12006 | -0.1099
0.40579 | 1.9682 | 0.12909 | -0.113
0.41452 | 1.9437 | 0.13843 | -0.1168
0.42324 | 1.9283 | 0.1466 | -0.1207
0.43197 | 1.9062 | 0.15581 | -0.1256
0.43633 | 1.9094 | 0.15843 | -0.1271
0.5236 | 1.6837 | 0.27265 | -0.1954
0.69813 | 1.3745 | 0.53471 | -0.26546
0.87267 | 1.1201 | 0.81572 | -0.31089
1.0472 | 0.85852 | 1.0832 | -0.35344
1.2217 | 0.57606 | 1.3065 | -0.39729
1.3963 | 0.28225 | 1.4605 | -0.44085
1.5708 | 0 | 1.5285 | -0.47972
1.7453 | -0.19758 | 1.4605 | -0.49402
1.9199 | -0.40324 | 1.3065 | -0.49313
2.0944 | -0.60096 | 1.0832 | -0.48511
2.2689 | -0.78404 | 0.81572 | -0.48297
2.4435 | -0.96218 | 0.53471 | -0.50807
2.618 | -1.1786 | 0.27265 | -0.60511
2.7925 | -1.0693 | 0.060008 | -0.66074
2.9671 | -0.53463 | 0.01 | -0.5
3.141 | 0 | 0.01 | 0

## Airfoil FFA-W3-241
name | FFA-W3-241
relative_thickness | 0.241
aerodynamic_center | 0.266
x | y
1 | 0.00391
0.9896 | 0.00601
0.9792 | 0.00811
0.9689 | 0.01021
0.9585 | 0.0123
0.9481 | 0.01439
0.9378 | 0.01648
0.9274 | 0.01859
0.9171 | 0.02071
0.9068 | 0.02284
0.8964 | 0.02499
0.8861 | 0.02714
0.8758 | 0.02931
0.8655 | 0.03149
0.8553 | 0.03368
0.845 | 0.03588
0.8347 | 0.03808
0.8245 | 0.0403
0.8142 | 0.04252
0.804 | 0.04474
0.7937 | 0.04698
0.7835 | 0.04922
0.7733 | 0.05146
0.763 | 0.0537
0.7528 | 0.05595
0.7426 | 0.05819
0.7324 | 0.06044
0.7222 | 0.06268
0.712 | 0.06491
0.7018 | 0.06714
0.6916 | 0.06935
0.6814 | 0.07156
0.6712 | 0.07375
0.661 | 0.07593
0.6508 | 0.0781
0.6406 | 0.08024
0.6304 | 0.08237
0.6202 | 0.08448
0.61 | 0.08656
0.5998 | 0.08861
0.5896 | 0.09063
0.5793 | 0.09262
0.5691 | 0.09458
0.5589 | 0.0965
0.5487 | 0.09839
0.5384 | 0.1002
0.5282 | 0.102
0.5179 | 0.1038
0.5077 | 0.1055
0.4974 | 0.1072
0.4871 | 0.1088
0.4768 | 0.1104
0.4665 | 0.1119
0.4562 | 0.1134
0.4459 | 0.1147
0.4356 | 0.1161
0.4253 | 0.1173
0.4149 | 0.1185
0.4046 | 0.1196
0.3942 | 0.1206
0.3839 | 0.1216
0.3735 | 0.1224
0.3631 | 0.1232
0.3527 | 0.1238
0.3423 | 0.1244
0.3319 | 0.1248
0.3215 | 0.1251
0.3111 | 0.1253
0.3006 | 0.1253
0.2902 | 0.1253
0.2798 | 0.125
0.2693 | 0.1246
0.2589 | 0.1241
0.2485 | 0.1234
0.2381 | 0.1225
0.2277 | 0.1215
0.2173 | 0.1203
0.2069 | 0.1189
0.1966 | 0.1173
0.1863 | 0.1155
0.176 | 0.1135
0.1658 | 0.1113
0.1556 | 0.1088
0.1454 | 0.1062
0.1354 | 0.1033
0.1253 | 0.1002
0.1154 | 0.09677
0.1055 | 0.09312
0.09579 | 0.08919
0.08615 | 0.08496
0.07666 | 0.08043
0.06731 | 0.07556
0.05816 | 0.07034
0.04922 | 0.06474
0.04056 | 0.05871
0.03224 | 0.05221
0.02434 | 0.04519
0.01705 | 0.03754
0.01052 | 0.0292
0.0051 | 0.02011
0.00146 | 0.01016
0 | -0.00034
0.00191 | -0.01076
0.00708 | -0.02004
0.01381 | -0.02825
0.02153 | -0.03557
0.0298 | -0.04228
0.03846 | -0.04848
0.04742 | -0.05426
0.05661 | -0.05968
0.06598 | -0.06478
0.07553 | -0.06957
0.08522 | -0.07408
0.09504 | -0.07831
0.105 | -0.08229
0.115 | -0.08601
0.1252 | -0.08949
0.1354 | -0.09272
0.1457 | -0.09572
0.156 | -0.0985
0.1665 | -0.1011
0.1769 | -0.1034
0.1875 | -0.1055
0.1981 | -0.1074
0.2087 | -0.1091
0.2193 | -0.1106
0.23 | -0.1119
0.2407 | -0.113
0.2515 | -0.1139
0.2622 | -0.1146
0.273 | -0.1152
0.2838 | -0.1155
0.2946 | -0.1157
0.3053 | -0.1157
0.3161 | -0.1155
0.3269 | -0.1152
0.3377 | -0.1147
0.3485 | -0.114
0.3593 | -0.1131
0.37 | -0.1121
0.3808 | -0.1109
0.3915 | -0.1096
0.4022 | -0.108
0.4129 | -0.1064
0.4235 | -0.1046
0.4342 | -0.1026
0.4448 | -0.1005
0.4554 | -0.09823
0.4659 | -0.09584
0.4764 | -0.09331
0.4869 | -0.09066
0.4974 | -0.0879
0.5078 | -0.08502
0.5182 | -0.08205
0.5286 | -0.079
0.5389 | -0.07586
0.5493 | -0.07266
0.5596 | -0.06939
0.5699 | -0.06608
0.5801 | -0.06272
0.5904 | -0.05933
0.6007 | -0.05592
0.6109 | -0.0525
0.6212 | -0.04909
0.6314 | -0.04569
0.6417 | -0.04231
0.6519 | -0.03897
0.6622 | -0.03567
0.6725 | -0.03244
0.6828 | -0.02928
0.6932 | -0.0262
0.7035 | -0.02322
0.7139 | -0.02034
0.7243 | -0.01758
0.7347 | -0.01493
0.7452 | -0.01241
0.7557 | -0.01003
0.7662 | -0.00781
0.7768 | -0.00575
0.7874 | -0.00387
0.798 | -0.00217
0.8086 | -0.00065
0.8192 | 0.00069
0.8299 | 0.00187
0.8406 | 0.00287
0.8513 | 0.00371
0.8619 | 0.00437
0.8726 | 0.00486
0.8833 | 0.00517
0.894 | 0.00528
0.9047 | 0.00519
0.9154 | 0.00489
0.926 | 0.00438
0.9366 | 0.00368
0.9473 | 0.00279
0.9578 | 0.00172
0.9684 | 0.0005
0.979 | -0.00082
0.9895 | -0.0022
0.999 | -0.0036
1 | -0.00372
Reynolds | 10300000
alpha [rad] | c_l | c_d | c_m
-3.14 | 0 | 0.01 | 0
-2.967 | 0.50019 | 0.01 | 0.4
-2.793 | 1.0004 | 0.067287 | 0.32852
-2.618 | 1.1121 | 0.27936 | 0.3139
-2.443 | 0.92173 | 0.54064 | 0.25753
-2.269 | 0.76015 | 0.8207 | 0.25204
-2.094 | 0.58817 | 1.0871 | 0.26649
-1.92 | 0.39773 | 1.3091 | 0.28462
-1.745 | 0.19622 | 1.4618 | 0.29551
-1.571 | -6.5517e-17 | 1.5285 | 0.29172
-1.396 | -0.19622 | 1.4618 | 0.26051
-1.222 | -0.39773 | 1.3091 | 0.21766
-1.047 | -0.58817 | 1.0871 | 0.17043
-0.8727 | -0.76015 | 0.8207 | 0.12578
-0.6981 | -0.92173 | 0.54064 | 0.088437
-0.5236 | -1.1121 | 0.27936 | 0.056666
-0.3491 | -1.3595 | 0.092879 | -0.0053176
-0.3447 | -1.3649 | 0.08925 | -0.0083
-0.3403 | -1.36 | 0.08681 | -0.009
-0.336 | -1.3639 | 0.08328 | -0.0099
-0.3316 | -1.3581 | 0.08098 | -0.0105
-0.3272 | -1.3523 | 0.07871 | -0.0111
-0.3229 | -1.3543 | 0.07548 | -0.0119
-0.3185 | -1.3466 | 0.07341 | -0.0124
-0.3142 | -1.3405 | 0.07119 | -0.0129
-0.3098 | -1.3433 | 0.06798 | -0.0135
-0.3054 | -1.3361 | 0.0659 | -0.014
-0.3011 | -1.3282 | 0.0639 | -0.0144
-0.2967 | -1.33 | 0.06085 | -0.0149
-0.2923 | -1.3225 | 0.05886 | -0.0153
-0.288 | -1.315 | 0.05728 | -0.0151
-0.2836 | -1.3135 | 0.05472 | -0.0155
-0.2793 | -1.3054 | 0.05287 | -0.0158
-0.2749 | -1.2952 | 0.0512 | -0.0161
-0.2705 | -1.2867 | 0.04931 | -0.0164
-0.2662 | -1.2794 | 0.04731 | -0.0168
-0.2618 | -1.2689 | 0.04572 | -0.017
-0.2574 | -1.2587 | 0.04403 | -0.0173
-0.2531 | -1.2525 | 0.04192 | -0.0176
-0.2487 | -1.2395 | 0.04056 | -0.0178
-0.2443 | -1.2258 | 0.03923 | -0.0181
-0.24 | -1.2188 | 0.03722 | -0.0184
-0.2356 | -1.2068 | 0.03577 | -0.0186
-0.2313 | -1.193 | 0.03446 | -0.0188
-0.2269 | -1.18 | 0.03306 | -0.0191
-0.2225 | -1.1701 | 0.03137 | -0.0194
-0.2182 | -1.1565 | 0.03005 | -0.0196
-0.2138 | -1.1429 | 0.02874 | -0.0199
-0.2094 | -1.133 | 0.02706 | -0.0202
-0.2051 | -1.1195 | 0.0258 | -0.0203
-0.2007 | -1.1143 | 0.02406 | -0.0201
-0.1963 | -1.0998 | 0.02283 | -0.0206
-0.192 | -1.081 | 0.02153 | -0.0221
-0.1876 | -1.0604 | 0.02001 | -0.0244
-0.1833 | -1.0353 | 0.01879 | -0.0268
-0.1789 | -1.0082 | 0.01739 | -0.03
-0.1745 | -0.9777 | 0.01588 | -0.034
-0.1702 | -0.9426 | 0.01419 | -0.0392
-0.1658 | -0.9025 | 0.01247 | -0.0454
-0.1614 | -0.8594 | 0.01092 | -0.0517
-0.1571 | -0.8137 | 0.00948 | -0.0581
-0.1527 | -0.7724 | 0.00858 | -0.0624
-0.1484 | -0.7356 | 0.0081 | -0.065
-0.144 | -0.7002 | 0.00777 | -0.0669
-0.1396 | -0.6651 | 0.00747 | -0.0688
-0.1353 | -0.63 | 0.00717 | -0.0706
-0.1309 | -0.5952 | 0.00691 | -0.0723
-0.1265 | -0.5607 | 0.00667 | -0.0739
-0.1222 | -0.5262 | 0.00642 | -0.0754
-0.1178 | -0.4918 | 0.00621 | -0.0769
-0.1134 | -0.4582 | 0.00608 | -0.0781
-0.1091 | -0.4253 | 0.00601 | -0.0791
-0.1047 | -0.3925 | 0.00597 | -0.08
-0.1004 | -0.3594 | 0.00589 | -0.0811
-0.09599 | -0.3267 | 0.00586 | -0.082
-0.09163 | -0.2941 | 0.00583 | -0.0828
-0.08727 | -0.2612 | 0.00578 | -0.0837
-0.0829 | -0.2284 | 0.00575 | -0.0847
-0.07854 | -0.1958 | 0.00573 | -0.0855
-0.07418 | -0.1634 | 0.00572 | -0.0863
-0.06981 | -0.1307 | 0.00569 | -0.0872
-0.06545 | -0.0979 | 0.00567 | -0.0881
-0.06109 | -0.0654 | 0.00566 | -0.0889
-0.05672 | -0.033 | 0.00566 | -0.0896
-0.05236 | -0.0006 | 0.00567 | -0.0904
-0.048 | 0.0319 | 0.00567 | -0.0913
-0.04363 | 0.0645 | 0.00565 | -0.0921
-0.03927 | 0.0969 | 0.00564 | -0.0929
-0.03491 | 0.1292 | 0.00565 | -0.0936
-0.03054 | 0.1615 | 0.00568 | -0.0943
-0.02618 | 0.1939 | 0.00568 | -0.0952
-0.02182 | 0.2264 | 0.00567 | -0.096
-0.01745 | 0.2587 | 0.00568 | -0.0967
-0.01309 | 0.2909 | 0.0057 | -0.0974
-0.008727 | 0.323 | 0.00574 | -0.0981
-0.004363 | 0.3551 | 0.00579 | -0.0988
0 | 0.3874 | 0.00579 | -0.0995
0.004363 | 0.4197 | 0.00579 | -0.1003
0.008727 | 0.4518 | 0.00582 | -0.101
0.01309 | 0.4838 | 0.00588 | -0.1017
0.01745 | 0.5158 | 0.00593 | -0.1023
0.02182 | 0.5478 | 0.00595 | -0.103
0.02618 | 0.5799 | 0.00598 | -0.1037
0.03054 | 0.6118 | 0.00602 | -0.1044
0.03491 | 0.6438 | 0.00607 | -0.105
0.03927 | 0.6757 | 0.00611 | -0.1057
0.04363 | 0.7076 | 0.00615 | -0.1063
0.048 | 0.7392 | 0.00622 | -0.1069
0.05236 | 0.7708 | 0.00631 | -0.1075
0.05672 | 0.8026 | 0.00635 | -0.1081
0.06109 | 0.8343 | 0.0064 | -0.1088
0.06545 | 0.8658 | 0.0065 | -0.1094
0.06981 | 0.8973 | 0.00657 | -0.1099
0.07418 | 0.9288 | 0.00663 | -0.1105
0.07854 | 0.9601 | 0.00672 | -0.111
0.0829 | 0.9911 | 0.00686 | -0.1116
0.08727 | 1.0225 | 0.00692 | -0.1121
0.09163 | 1.0535 | 0.00704 | -0.1126
0.09599 | 1.0845 | 0.00716 | -0.1131
0.1004 | 1.1156 | 0.00726 | -0.1136
0.1047 | 1.146 | 0.00744 | -0.1141
0.1091 | 1.1769 | 0.00753 | -0.1145
0.1134 | 1.2075 | 0.00767 | -0.1149
0.1178 | 1.2377 | 0.00785 | -0.1153
0.1222 | 1.2678 | 0.00803 | -0.1157
0.1265 | 1.2978 | 0.00821 | -0.116
0.1309 | 1.3275 | 0.00842 | -0.1163
0.1353 | 1.3576 | 0.00858 | -0.1167
0.1396 | 1.3874 | 0.00875 | -0.117
0.144 | 1.4166 | 0.00898 | -0.1172
0.1484 | 1.4458 | 0.00919 | -0.1174
0.1527 | 1.4747 | 0.00942 | -0.1176
0.1571 | 1.5035 | 0.00965 | -0.1177
0.1614 | 1.5317 | 0.00993 | -0.1178
0.1658 | 1.5589 | 0.01028 | -0.1177
0.1702 | 1.5857 | 0.01065 | -0.1176
0.1745 | 1.6126 | 0.01098 | -0.1174
0.1789 | 1.639 | 0.01133 | -0.1172
0.1833 | 1.6651 | 0.01168 | -0.117
0.1876 | 1.6903 | 0.01208 | -0.1166
0.192 | 1.7157 | 0.01244 | -0.1162
0.1963 | 1.7411 | 0.01277 | -0.1158
0.2007 | 1.7648 | 0.01319 | -0.1152
0.2051 | 1.7896 | 0.01352 | -0.1147
0.2094 | 1.8121 | 0.01396 | -0.1139
0.2138 | 1.8354 | 0.01431 | -0.1132
0.2182 | 1.8563 | 0.01477 | -0.1122
0.2225 | 1.8778 | 0.01514 | -0.1112
0.2269 | 1.8943 | 0.01565 | -0.1094
0.2313 | 1.9116 | 0.01609 | -0.1078
0.2356 | 1.919 | 0.01667 | -0.1045
0.24 | 1.9277 | 0.01746 | -0.1019
0.2443 | 1.9403 | 0.01822 | -0.1001
0.2487 | 1.9501 | 0.01923 | -0.0982
0.2531 | 1.9603 | 0.02035 | -0.0967
0.2574 | 1.9717 | 0.02149 | -0.0955
0.2618 | 1.9801 | 0.02294 | -0.0943
0.2662 | 1.9891 | 0.02444 | -0.0933
0.2705 | 1.9987 | 0.02594 | -0.0924
0.2749 | 2.0053 | 0.02775 | -0.0916
0.2793 | 2.0096 | 0.02983 | -0.0907
0.2836 | 2.0145 | 0.03187 | -0.09
0.288 | 2.0197 | 0.0339 | -0.0893
0.2923 | 2.022 | 0.03624 | -0.0887
0.2967 | 2.0209 | 0.03892 | -0.088
0.3011 | 2.0166 | 0.0419 | -0.0873
0.3054 | 2.0126 | 0.04501 | -0.0868
0.3098 | 2.01 | 0.04805 | -0.0865
0.3142 | 2.0062 | 0.05123 | -0.0862
0.3185 | 2.0025 | 0.05444 | -0.0859
0.3229 | 1.9959 | 0.05801 | -0.0858
0.3272 | 1.9841 | 0.0622 | -0.0857
0.3316 | 1.9726 | 0.06645 | -0.0858
0.336 | 1.964 | 0.07042 | -0.086
0.3403 | 1.9588 | 0.0739 | -0.0861
0.3447 | 1.9444 | 0.07861 | -0.0865
0.3491 | 1.9281 | 0.0836 | -0.087
0.3534 | 1.9203 | 0.08747 | -0.0874
0.3578 | 1.907 | 0.09219 | -0.0881
0.3622 | 1.894 | 0.09692 | -0.0889
0.3665 | 1.8866 | 0.10086 | -0.0896
0.3709 | 1.8697 | 0.10614 | -0.0908
0.3752 | 1.8643 | 0.1099 | -0.0917
0.3796 | 1.8512 | 0.11483 | -0.0931
0.384 | 1.8493 | 0.11814 | -0.094
0.3883 | 1.8359 | 0.12314 | -0.0956
0.3927 | 1.8327 | 0.12669 | -0.0968
0.3971 | 1.8186 | 0.13189 | -0.0989
0.4014 | 1.8161 | 0.13539 | -0.1003
0.4058 | 1.8061 | 0.14003 | -0.1023
0.4102 | 1.8054 | 0.14328 | -0.1038
0.4145 | 1.8058 | 0.14639 | -0.1052
0.4189 | 1.7947 | 0.15131 | -0.1078
0.4232 | 1.7947 | 0.15451 | -0.1095
0.432 | 1.7842 | 0.16261 | -0.1143
0.4363 | 1.7864 | 0.16545 | -0.116
0.5236 | 1.5887 | 0.27936 | -0.18183
0.6981 | 1.3168 | 0.54064 | -0.25247
0.8727 | 1.0859 | 0.8207 | -0.30018
1.047 | 0.84025 | 1.0871 | -0.34472
1.222 | 0.56818 | 1.3091 | -0.38977
1.396 | 0.28031 | 1.4618 | -0.43375
1.571 | 9.3596e-17 | 1.5285 | -0.47255
1.745 | -0.19622 | 1.4618 | -0.4873
1.92 | -0.39773 | 1.3091 | -0.48643
2.094 | -0.58817 | 1.0871 | -0.47741
2.269 | -0.76015 | 0.8207 | -0.47242
2.443 | -0.92173 | 0.54064 | -0.49133
2.618 | -1.1121 | 0.27936 | -0.5753
2.793 | -1.0004 | 0.067287 | -0.62096
2.967 | -0.50019 | 0.01 | -0.5
3.14 | 0 | 0.01 | 0

## Airfoil FFA-W3-211
name | FFA-W3-211
relative_thickness | 0.211
aerodynamic_center | 0.265
x | y
1 | 0.00131
0.9897 | 0.00308
0.9794 | 0.00481
0.969 | 0.00654
0.9587 | 0.0083
0.9484 | 0.01011
0.9382 | 0.01195
0.9279 | 0.01383
0.9176 | 0.01573
0.9074 | 0.01765
0.8971 | 0.0196
0.8869 | 0.02157
0.8766 | 0.02356
0.8664 | 0.02557
0.8562 | 0.02761
0.846 | 0.02966
0.8358 | 0.03172
0.8256 | 0.0338
0.8154 | 0.03589
0.8053 | 0.038
0.7951 | 0.04014
0.7849 | 0.04229
0.7748 | 0.04445
0.7646 | 0.04663
0.7545 | 0.04882
0.7443 | 0.05103
0.7342 | 0.05323
0.7241 | 0.05545
0.7139 | 0.05766
0.7038 | 0.05987
0.6937 | 0.06209
0.6836 | 0.0643
0.6734 | 0.0665
0.6633 | 0.0687
0.6532 | 0.07088
0.6431 | 0.07305
0.6329 | 0.07521
0.6228 | 0.07736
0.6127 | 0.07948
0.6026 | 0.08157
0.5924 | 0.08363
0.5823 | 0.08566
0.5721 | 0.08765
0.562 | 0.0896
0.5518 | 0.09152
0.5416 | 0.09341
0.5315 | 0.09526
0.5213 | 0.09707
0.5111 | 0.09883
0.5009 | 0.1005
0.4907 | 0.1022
0.4805 | 0.1038
0.4703 | 0.1054
0.46 | 0.1069
0.4498 | 0.1083
0.4395 | 0.1097
0.4293 | 0.111
0.419 | 0.1122
0.4087 | 0.1133
0.3984 | 0.1144
0.3881 | 0.1153
0.3778 | 0.1162
0.3675 | 0.1169
0.3572 | 0.1176
0.3468 | 0.1181
0.3365 | 0.1185
0.3262 | 0.1188
0.3158 | 0.1189
0.3054 | 0.1189
0.2951 | 0.1187
0.2847 | 0.1183
0.2744 | 0.1178
0.264 | 0.1171
0.2537 | 0.1163
0.2434 | 0.1153
0.2331 | 0.1141
0.2228 | 0.1127
0.2126 | 0.1111
0.2023 | 0.1094
0.1921 | 0.1075
0.1819 | 0.1054
0.1718 | 0.1031
0.1617 | 0.1007
0.1517 | 0.09803
0.1417 | 0.09518
0.1317 | 0.09214
0.1218 | 0.08888
0.112 | 0.08541
0.1023 | 0.08171
0.09263 | 0.07778
0.08308 | 0.0736
0.07365 | 0.06915
0.06436 | 0.06441
0.05523 | 0.05936
0.04629 | 0.05398
0.03759 | 0.0482
0.0292 | 0.04198
0.02121 | 0.03525
0.0138 | 0.02787
0.00727 | 0.0197
0.00225 | 0.01054
0 | 0.00037
0.00275 | -0.00962
0.00941 | -0.01767
0.01753 | -0.0243
0.02628 | -0.03009
0.0354 | -0.0353
0.04476 | -0.04006
0.05431 | -0.04446
0.064 | -0.04854
0.0738 | -0.05237
0.08369 | -0.05597
0.09366 | -0.05935
0.1037 | -0.06253
0.1138 | -0.06552
0.124 | -0.06833
0.1342 | -0.07096
0.1445 | -0.07343
0.1548 | -0.07574
0.1651 | -0.07789
0.1755 | -0.07988
0.1859 | -0.08172
0.1963 | -0.0834
0.2068 | -0.08493
0.2173 | -0.0863
0.2278 | -0.08753
0.2383 | -0.08861
0.2488 | -0.08955
0.2594 | -0.09034
0.27 | -0.09099
0.2805 | -0.0915
0.2911 | -0.09186
0.3017 | -0.09207
0.3123 | -0.09214
0.3229 | -0.09206
0.3335 | -0.09182
0.3441 | -0.09143
0.3547 | -0.09089
0.3653 | -0.09021
0.3759 | -0.08937
0.3864 | -0.08839
0.397 | -0.08726
0.4075 | -0.08598
0.4181 | -0.08457
0.4286 | -0.08302
0.439 | -0.08132
0.4495 | -0.07948
0.4599 | -0.07751
0.4703 | -0.07541
0.4807 | -0.07319
0.4911 | -0.07085
0.5014 | -0.06842
0.5117 | -0.0659
0.522 | -0.06331
0.5323 | -0.06067
0.5426 | -0.05799
0.5528 | -0.05526
0.5631 | -0.05251
0.5733 | -0.04973
0.5836 | -0.04694
0.5938 | -0.04414
0.604 | -0.04135
0.6143 | -0.03857
0.6245 | -0.03581
0.6348 | -0.03308
0.645 | -0.0304
0.6553 | -0.02776
0.6656 | -0.02518
0.6759 | -0.02266
0.6862 | -0.02021
0.6965 | -0.01785
0.7069 | -0.01556
0.7172 | -0.01337
0.7276 | -0.01126
0.738 | -0.00925
0.7484 | -0.00735
0.7588 | -0.00554
0.7693 | -0.00384
0.7797 | -0.00225
0.7902 | -0.00078
0.8007 | 0.00056
0.8112 | 0.00177
0.8217 | 0.00284
0.8322 | 0.00378
0.8427 | 0.00459
0.8532 | 0.00526
0.8637 | 0.00578
0.8743 | 0.00616
0.8848 | 0.00639
0.8953 | 0.00647
0.9059 | 0.00639
0.9164 | 0.00614
0.9269 | 0.00572
0.9374 | 0.00514
0.9479 | 0.00438
0.9583 | 0.00346
0.9688 | 0.0024
0.9792 | 0.00123
0.9896 | -1e-05
0.999 | -0.00131
1 | -0.001425
Reynolds | 10400000
alpha [rad] | c_l | c_d | c_m
-3.14 | 0 | 0.01 | 0
-2.967 | 0.48468 | 0.01 | 0.4
-2.793 | 0.96936 | 0.075446 | 0.33668
-2.618 | 1.0822 | 0.28688 | 0.32199
-2.443 | 0.90352 | 0.5473 | 0.2675
-2.269 | 0.74939 | 0.82628 | 0.26289
-2.094 | 0.58241 | 1.0914 | 0.27733
-1.92 | 0.39524 | 1.3121 | 0.29469
-1.745 | 0.19561 | 1.4633 | 0.30424
-1.571 | -6.5517e-17 | 1.5285 | 0.29883
-1.396 | -0.19561 | 1.4633 | 0.26668
-1.222 | -0.39524 | 1.3121 | 0.22278
-1.047 | -0.58241 | 1.0914 | 0.17425
-0.8727 | -0.74939 | 0.82628 | 0.12783
-0.6981 | -0.90352 | 0.5473 | 0.087848
-0.5236 | -1.0822 | 0.28688 | 0.051711
-0.3491 | -1.4602 | 0.079015 | -0.01107
-0.3447 | -1.4726 | 0.0743 | -0.0143
-0.3403 | -1.4745 | 0.07113 | -0.0151
-0.336 | -1.469 | 0.06884 | -0.0156
-0.3316 | -1.4644 | 0.06644 | -0.0161
-0.3272 | -1.4631 | 0.06368 | -0.0167
-0.3229 | -1.4563 | 0.0616 | -0.017
-0.3185 | -1.4529 | 0.05908 | -0.0176
-0.3142 | -1.4471 | 0.05687 | -0.0179
-0.3098 | -1.4392 | 0.05494 | -0.0182
-0.3054 | -1.4357 | 0.05246 | -0.0187
-0.3011 | -1.4285 | 0.05094 | -0.0184
-0.2923 | -1.4138 | 0.047 | -0.0191
-0.288 | -1.4034 | 0.04537 | -0.0193
-0.2836 | -1.3928 | 0.04375 | -0.0195
-0.2793 | -1.3862 | 0.04169 | -0.0198
-0.2749 | -1.3745 | 0.04017 | -0.02
-0.2705 | -1.3628 | 0.03868 | -0.0202
-0.2662 | -1.3545 | 0.03679 | -0.0205
-0.2618 | -1.3419 | 0.03539 | -0.0206
-0.2574 | -1.3292 | 0.03401 | -0.0208
-0.2531 | -1.3192 | 0.03229 | -0.0211
-0.2487 | -1.3055 | 0.031 | -0.0213
-0.2443 | -1.2916 | 0.02971 | -0.0215
-0.24 | -1.2804 | 0.02815 | -0.0218
-0.2356 | -1.2659 | 0.02698 | -0.022
-0.2313 | -1.2527 | 0.02566 | -0.0222
-0.2269 | -1.2393 | 0.02434 | -0.0225
-0.2225 | -1.225 | 0.02319 | -0.0228
-0.2182 | -1.2051 | 0.02191 | -0.0242
-0.2138 | -1.1826 | 0.02078 | -0.0259
-0.2094 | -1.1584 | 0.01951 | -0.028
-0.2051 | -1.1319 | 0.0185 | -0.0301
-0.2007 | -1.1038 | 0.01742 | -0.0325
-0.1963 | -1.0742 | 0.01651 | -0.0347
-0.192 | -1.0435 | 0.01562 | -0.0372
-0.1876 | -1.0118 | 0.01483 | -0.0396
-0.1833 | -0.9795 | 0.01411 | -0.0419
-0.1789 | -0.9465 | 0.01341 | -0.0443
-0.1745 | -0.913 | 0.01277 | -0.0466
-0.1702 | -0.8787 | 0.01211 | -0.0491
-0.1658 | -0.8433 | 0.01143 | -0.0518
-0.1614 | -0.81 | 0.011 | -0.0536
-0.1571 | -0.7774 | 0.01067 | -0.055
-0.1527 | -0.7448 | 0.01035 | -0.0564
-0.1484 | -0.7123 | 0.01006 | -0.0577
-0.144 | -0.6797 | 0.00977 | -0.059
-0.1396 | -0.6472 | 0.00949 | -0.0602
-0.1353 | -0.6147 | 0.00924 | -0.0614
-0.1309 | -0.5821 | 0.00899 | -0.0626
-0.1265 | -0.5495 | 0.00873 | -0.0637
-0.1222 | -0.5169 | 0.00849 | -0.0649
-0.1178 | -0.4841 | 0.00822 | -0.0661
-0.1134 | -0.4512 | 0.00795 | -0.0674
-0.1091 | -0.418 | 0.00763 | -0.0687
-0.1047 | -0.3846 | 0.0073 | -0.0701
-0.1004 | -0.3506 | 0.00687 | -0.0718
-0.09599 | -0.3164 | 0.00643 | -0.0734
-0.09163 | -0.2829 | 0.0061 | -0.0748
-0.08727 | -0.2499 | 0.00588 | -0.076
-0.0829 | -0.2165 | 0.00558 | -0.0773
-0.07854 | -0.183 | 0.00526 | -0.0786
-0.07418 | -0.1492 | 0.00491 | -0.0801
-0.06981 | -0.1171 | 0.00483 | -0.0809
-0.06545 | -0.0852 | 0.0048 | -0.0816
-0.06109 | -0.0533 | 0.00476 | -0.0823
-0.05672 | -0.0216 | 0.00477 | -0.0829
-0.05236 | 0.0101 | 0.00478 | -0.0835
-0.048 | 0.0418 | 0.00478 | -0.0842
-0.04363 | 0.0735 | 0.00477 | -0.0848
-0.03927 | 0.1052 | 0.00477 | -0.0854
-0.03491 | 0.1368 | 0.00478 | -0.086
-0.03054 | 0.1683 | 0.0048 | -0.0866
-0.02618 | 0.2 | 0.00481 | -0.0872
-0.02182 | 0.2316 | 0.00482 | -0.0879
-0.01745 | 0.2632 | 0.00482 | -0.0885
-0.01309 | 0.2948 | 0.00483 | -0.089
-0.008727 | 0.3263 | 0.00486 | -0.0896
-0.004363 | 0.3578 | 0.00488 | -0.0902
0 | 0.3893 | 0.00491 | -0.0908
0.004363 | 0.4208 | 0.00493 | -0.0914
0.008727 | 0.4523 | 0.00494 | -0.092
0.01309 | 0.4837 | 0.00496 | -0.0926
0.01745 | 0.5151 | 0.005 | -0.0931
0.02182 | 0.5463 | 0.00505 | -0.0937
0.02618 | 0.5777 | 0.00509 | -0.0943
0.03054 | 0.6091 | 0.00512 | -0.0948
0.03491 | 0.6405 | 0.00513 | -0.0954
0.03927 | 0.6718 | 0.00515 | -0.096
0.04363 | 0.7031 | 0.00519 | -0.0965
0.048 | 0.7343 | 0.00524 | -0.097
0.05236 | 0.7653 | 0.00531 | -0.0976
0.05672 | 0.7964 | 0.00536 | -0.0981
0.06109 | 0.8276 | 0.00539 | -0.0986
0.06545 | 0.8588 | 0.00544 | -0.0991
0.06981 | 0.8897 | 0.00552 | -0.0997
0.07418 | 0.9206 | 0.00559 | -0.1002
0.07854 | 0.9516 | 0.00565 | -0.1007
0.0829 | 0.9821 | 0.00577 | -0.1011
0.08727 | 1.0129 | 0.00585 | -0.1016
0.09163 | 1.0433 | 0.00598 | -0.102
0.09599 | 1.0738 | 0.00609 | -0.1025
0.1004 | 1.104 | 0.00626 | -0.1029
0.1047 | 1.1339 | 0.00645 | -0.1033
0.1091 | 1.1636 | 0.00667 | -0.1036
0.1134 | 1.1934 | 0.00685 | -0.104
0.1178 | 1.2227 | 0.00709 | -0.1043
0.1265 | 1.2792 | 0.00785 | -0.1046
0.1309 | 1.3076 | 0.00816 | -0.1048
0.1353 | 1.3358 | 0.00849 | -0.1049
0.1396 | 1.3636 | 0.00885 | -0.105
0.1484 | 1.4184 | 0.00959 | -0.1051
0.1527 | 1.4453 | 0.01 | -0.1051
0.1571 | 1.4721 | 0.01038 | -0.105
0.1614 | 1.4988 | 0.01075 | -0.1049
0.1658 | 1.5249 | 0.01116 | -0.1048
0.1702 | 1.5508 | 0.01155 | -0.1046
0.1745 | 1.5767 | 0.01193 | -0.1044
0.1789 | 1.6016 | 0.01237 | -0.104
0.1833 | 1.626 | 0.01282 | -0.1036
0.1876 | 1.6502 | 0.01326 | -0.1032
0.192 | 1.6749 | 0.01362 | -0.1028
0.1963 | 1.6985 | 0.01405 | -0.1023
0.2007 | 1.7226 | 0.01441 | -0.1019
0.2051 | 1.7447 | 0.01487 | -0.1011
0.2094 | 1.7673 | 0.01527 | -0.1005
0.2138 | 1.7871 | 0.0158 | -0.0995
0.2182 | 1.8066 | 0.0163 | -0.0985
0.2225 | 1.8179 | 0.01688 | -0.0961
0.2269 | 1.8271 | 0.01768 | -0.0938
0.2313 | 1.8393 | 0.01856 | -0.0924
0.2356 | 1.8511 | 0.01963 | -0.0912
0.24 | 1.8611 | 0.02096 | -0.0903
0.2443 | 1.8713 | 0.02244 | -0.0896
0.2487 | 1.8823 | 0.0239 | -0.0891
0.2531 | 1.8918 | 0.02556 | -0.0886
0.2574 | 1.8989 | 0.02747 | -0.0881
0.2618 | 1.9034 | 0.0296 | -0.0875
0.2662 | 1.9063 | 0.03194 | -0.087
0.2705 | 1.9088 | 0.0343 | -0.0864
0.2749 | 1.9102 | 0.03677 | -0.0859
0.2793 | 1.9099 | 0.03943 | -0.0853
0.2836 | 1.9068 | 0.04235 | -0.0847
0.288 | 1.9019 | 0.0455 | -0.0842
0.2923 | 1.8962 | 0.04887 | -0.0839
0.2967 | 1.8901 | 0.05233 | -0.0836
0.3011 | 1.8856 | 0.05569 | -0.0835
0.3054 | 1.8837 | 0.05876 | -0.0833
0.3098 | 1.8774 | 0.06237 | -0.0833
0.3142 | 1.87 | 0.06619 | -0.0834
0.3185 | 1.862 | 0.07008 | -0.0835
0.3229 | 1.8569 | 0.07358 | -0.0836
0.3272 | 1.8469 | 0.07782 | -0.0839
0.3316 | 1.8381 | 0.08193 | -0.0843
0.336 | 1.8354 | 0.08523 | -0.0845
0.3403 | 1.8265 | 0.08941 | -0.085
0.3447 | 1.8246 | 0.09269 | -0.0854
0.3491 | 1.8147 | 0.09708 | -0.0861
0.3534 | 1.8113 | 0.10051 | -0.0866
0.3578 | 1.8002 | 0.10512 | -0.0875
0.3622 | 1.7971 | 0.10862 | -0.0882
0.3665 | 1.7871 | 0.11313 | -0.0894
0.3709 | 1.7867 | 0.11626 | -0.0901
0.3752 | 1.7777 | 0.12068 | -0.0913
0.3796 | 1.7772 | 0.1239 | -0.0923
0.384 | 1.7689 | 0.12832 | -0.0938
0.3883 | 1.7669 | 0.13179 | -0.095
0.3927 | 1.7607 | 0.13587 | -0.0965
0.3971 | 1.7561 | 0.13976 | -0.0981
0.4014 | 1.7564 | 0.14293 | -0.0994
0.4058 | 1.7496 | 0.14726 | -0.1015
0.4102 | 1.7506 | 0.15036 | -0.1029
0.4145 | 1.7465 | 0.15431 | -0.105
0.4189 | 1.7443 | 0.15793 | -0.1069
0.4232 | 1.7448 | 0.16108 | -0.1086
0.4276 | 1.737 | 0.16567 | -0.1113
0.432 | 1.7371 | 0.16894 | -0.1133
0.4363 | 1.731 | 0.17332 | -0.1161
0.5236 | 1.546 | 0.28688 | -0.17849
0.6981 | 1.2907 | 0.5473 | -0.24708
0.8727 | 1.0706 | 0.82628 | -0.29468
1.047 | 0.83202 | 1.0914 | -0.33931
1.222 | 0.56463 | 1.3121 | -0.38416
1.396 | 0.27944 | 1.4633 | -0.42754
1.571 | 9.3596e-17 | 1.5285 | -0.46544
1.745 | -0.19561 | 1.4633 | -0.47998
1.92 | -0.39524 | 1.3121 | -0.47877
2.094 | -0.58241 | 1.0914 | -0.46898
2.269 | -0.74939 | 0.82628 | -0.4623
2.443 | -0.90352 | 0.5473 | -0.47774
2.618 | -1.0822 | 0.28688 | -0.55424
2.793 | -0.96936 | 0.075446 | -0.59354
2.967 | -0.48468 | 0.01 | -0.5
3.14 | 0 | 0.01 | 0

## Airfoil NACA64-618
name | NACA64-618
relative_thickness | 0.18
aerodynamic_center | 0.25
x | y
1 | 0
0.99 | 0.003385
0.98 | 0.006126
0.975 | 0.007447
0.97 | 0.008767
0.965 | 0.010062
0.96 | 0.011357
0.955 | 0.012639
0.95 | 0.013921
0.945 | 0.0152
0.94 | 0.016478
0.935 | 0.017757
0.93 | 0.019036
0.925 | 0.020317
0.92 | 0.021598
0.915 | 0.022881
0.91 | 0.024163
0.905 | 0.025448
0.9 | 0.026733
0.8875 | 0.029951
0.875 | 0.033169
0.8625 | 0.036386
0.85 | 0.039603
0.8375 | 0.042804
0.825 | 0.046004
0.8125 | 0.049171
0.8 | 0.052337
0.7875 | 0.055452
0.775 | 0.058566
0.7625 | 0.061611
0.75 | 0.064656
0.7375 | 0.067615
0.725 | 0.070573
0.7125 | 0.073429
0.7 | 0.076285
0.6875 | 0.079029
0.675 | 0.081773
0.6625 | 0.084393
0.65 | 0.087012
0.6375 | 0.08949
0.625 | 0.091967
0.6125 | 0.094283
0.6 | 0.096599
0.5875 | 0.098743
0.575 | 0.10089
0.5625 | 0.10284
0.55 | 0.1048
0.5375 | 0.10655
0.525 | 0.1083
0.5125 | 0.10983
0.5 | 0.11136
0.4875 | 0.11265
0.475 | 0.11394
0.4625 | 0.11496
0.45 | 0.11599
0.445 | 0.11632
0.44 | 0.11665
0.435 | 0.11693
0.43 | 0.11721
0.425 | 0.11744
0.42 | 0.11767
0.415 | 0.11783
0.41 | 0.118
0.405 | 0.1181
0.4 | 0.1182
0.395 | 0.11823
0.39 | 0.11826
0.385 | 0.11821
0.38 | 0.11817
0.375 | 0.11806
0.37 | 0.11795
0.365 | 0.11778
0.36 | 0.11761
0.355 | 0.11738
0.35 | 0.11716
0.345 | 0.11688
0.34 | 0.1166
0.335 | 0.11627
0.33 | 0.11594
0.325 | 0.11556
0.32 | 0.11518
0.315 | 0.11475
0.31 | 0.11432
0.305 | 0.11384
0.3 | 0.11336
0.295 | 0.11282
0.29 | 0.11229
0.285 | 0.11171
0.28 | 0.11113
0.275 | 0.11049
0.27 | 0.10986
0.265 | 0.10918
0.26 | 0.1085
0.255 | 0.10776
0.25 | 0.10703
0.245 | 0.10624
0.24 | 0.10545
0.235 | 0.10461
0.23 | 0.10377
0.225 | 0.10288
0.22 | 0.10199
0.215 | 0.10103
0.21 | 0.10008
0.205 | 0.099076
0.2 | 0.098068
0.195 | 0.097001
0.19 | 0.095934
0.185 | 0.094805
0.18 | 0.093676
0.175 | 0.092484
0.17 | 0.091291
0.165 | 0.090032
0.16 | 0.088772
0.155 | 0.087441
0.15 | 0.08611
0.145 | 0.084704
0.14 | 0.083298
0.135 | 0.081814
0.13 | 0.080329
0.125 | 0.078759
0.12 | 0.077188
0.115 | 0.075525
0.11 | 0.073862
0.105 | 0.072098
0.1 | 0.070334
0.0975 | 0.069412
0.095 | 0.068489
0.0925 | 0.067537
0.09 | 0.066584
0.0875 | 0.065601
0.085 | 0.064617
0.0825 | 0.0636
0.08 | 0.062583
0.0775 | 0.061531
0.075 | 0.060478
0.0725 | 0.059388
0.07 | 0.058297
0.0675 | 0.057165
0.065 | 0.056032
0.0625 | 0.054854
0.06 | 0.053676
0.0575 | 0.052447
0.055 | 0.051218
0.0525 | 0.049933
0.05 | 0.048647
0.0475 | 0.047299
0.045 | 0.04595
0.0425 | 0.04453
0.04 | 0.04311
0.0375 | 0.041606
0.035 | 0.040102
0.0325 | 0.038501
0.03 | 0.036899
0.0275 | 0.035177
0.025 | 0.033454
0.0225 | 0.031574
0.02 | 0.029694
0.01875 | 0.02868
0.0175 | 0.027666
0.01625 | 0.026589
0.015 | 0.025511
0.01375 | 0.024354
0.0125 | 0.023197
0.01125 | 0.021936
0.01 | 0.020674
0.0095 | 0.020131
0.009 | 0.019587
0.0085 | 0.019017
0.008 | 0.018447
0.0075 | 0.017844
0.007 | 0.017241
0.0065 | 0.016598
0.006 | 0.015955
0.0055 | 0.01526
0.005 | 0.014565
0.0045 | 0.013801
0.004 | 0.013037
0.0035 | 0.012167
0.003 | 0.011296
0.0025 | 0.010262
0.002 | 0.009227
0.001875 | 0.00893
0.00175 | 0.008633
0.001625 | 0.008315
0.0015 | 0.007997
0.001375 | 0.007655
0.00125 | 0.007312
0.001125 | 0.006934
0.001 | 0.006555
0.000875 | 0.006125
0.00075 | 0.005695
0.000625 | 0.005184
0.0005 | 0.004672
0.0004 | 0.00419
0.00035 | 0.003913
0.0003 | 0.003636
0.0002 | 0.00297
0.0001 | 0.002104
5e-05 | 0.001052
0 | 0
5e-05 | -0.001046
0.0001 | -0.002092
0.0002 | -0.002954
0.0003 | -0.003613
0.00035 | -0.003891
0.0004 | -0.004169
0.0005 | -0.004658
0.000625 | -0.005178
0.00075 | -0.005698
0.000875 | -0.006135
0.001 | -0.006572
0.001125 | -0.006956
0.00125 | -0.00734
0.001375 | -0.007684
0.0015 | -0.008027
0.001625 | -0.008341
0.00175 | -0.008654
0.001875 | -0.008943
0.002 | -0.009231
0.0025 | -0.010204
0.003 | -0.011176
0.0035 | -0.011953
0.004 | -0.012729
0.0045 | -0.01338
0.005 | -0.01403
0.0055 | -0.014595
0.006 | -0.01516
0.0065 | -0.015667
0.007 | -0.016174
0.0075 | -0.016636
0.008 | -0.017098
0.0085 | -0.017526
0.009 | -0.017953
0.0095 | -0.018352
0.01 | -0.01875
0.01125 | -0.019644
0.0125 | -0.020537
0.01375 | -0.021322
0.015 | -0.022107
0.01625 | -0.022812
0.0175 | -0.023517
0.01875 | -0.02416
0.02 | -0.024803
0.0225 | -0.025948
0.025 | -0.027092
0.0275 | -0.028097
0.03 | -0.029102
0.0325 | -0.030003
0.035 | -0.030904
0.0375 | -0.031725
0.04 | -0.032546
0.0425 | -0.033304
0.045 | -0.034061
0.0475 | -0.034767
0.05 | -0.035472
0.0525 | -0.036132
0.055 | -0.036792
0.0575 | -0.037414
0.06 | -0.038035
0.0625 | -0.038622
0.065 | -0.039209
0.0675 | -0.039766
0.07 | -0.040322
0.0725 | -0.040852
0.075 | -0.041381
0.0775 | -0.041885
0.08 | -0.042389
0.0825 | -0.04287
0.085 | -0.04335
0.0875 | -0.043809
0.09 | -0.044268
0.0925 | -0.044707
0.095 | -0.045145
0.0975 | -0.045566
0.1 | -0.045987
0.105 | -0.046782
0.11 | -0.047576
0.115 | -0.048313
0.12 | -0.04905
0.125 | -0.049734
0.13 | -0.050417
0.135 | -0.051053
0.14 | -0.051688
0.145 | -0.052278
0.15 | -0.052868
0.155 | -0.053418
0.16 | -0.053967
0.165 | -0.054478
0.17 | -0.054988
0.175 | -0.055461
0.18 | -0.055934
0.185 | -0.056373
0.19 | -0.056811
0.195 | -0.057216
0.2 | -0.057621
0.205 | -0.057993
0.21 | -0.058365
0.215 | -0.058705
0.22 | -0.059045
0.225 | -0.059355
0.23 | -0.059664
0.235 | -0.059944
0.24 | -0.060224
0.245 | -0.060474
0.25 | -0.060723
0.255 | -0.060943
0.26 | -0.061163
0.265 | -0.061354
0.27 | -0.061545
0.275 | -0.061708
0.28 | -0.061871
0.285 | -0.062004
0.29 | -0.062137
0.295 | -0.06224
0.3 | -0.062343
0.305 | -0.062417
0.31 | -0.06249
0.315 | -0.062534
0.32 | -0.062577
0.325 | -0.06259
0.33 | -0.062602
0.335 | -0.062583
0.34 | -0.062563
0.345 | -0.062512
0.35 | -0.06246
0.355 | -0.062374
0.36 | -0.062287
0.365 | -0.062164
0.37 | -0.06204
0.375 | -0.061878
0.38 | -0.061716
0.385 | -0.061509
0.39 | -0.061301
0.395 | -0.06104
0.4 | -0.060778
0.405 | -0.060458
0.41 | -0.060138
0.415 | -0.059763
0.42 | -0.059388
0.425 | -0.058966
0.43 | -0.058544
0.435 | -0.058083
0.44 | -0.057622
0.445 | -0.057127
0.45 | -0.056632
0.4625 | -0.055265
0.475 | -0.053897
0.4875 | -0.052374
0.5 | -0.05085
0.5125 | -0.049195
0.525 | -0.047539
0.5375 | -0.045777
0.55 | -0.044014
0.5625 | -0.042165
0.575 | -0.040316
0.5875 | -0.038401
0.6 | -0.036486
0.6125 | -0.034526
0.625 | -0.032565
0.6375 | -0.030575
0.65 | -0.028585
0.6625 | -0.026594
0.675 | -0.024603
0.6875 | -0.022632
0.7 | -0.02066
0.7125 | -0.018728
0.725 | -0.016795
0.7375 | -0.014922
0.75 | -0.013048
0.7625 | -0.01126
0.775 | -0.009472
0.7875 | -0.007797
0.8 | -0.006122
0.8125 | -0.004594
0.825 | -0.003065
0.8375 | -0.001721
0.85 | -0.000376
0.8625 | 0.000742
0.875 | 0.001859
0.8875 | 0.002698
0.9 | 0.003536
0.905 | 0.00378
0.91 | 0.004023
0.915 | 0.004205
0.92 | 0.004387
0.925 | 0.004504
0.93 | 0.00462
0.935 | 0.004661
0.94 | 0.004702
0.945 | 0.004658
0.95 | 0.004614
0.955 | 0.004476
0.96 | 0.004338
0.965 | 0.004084
0.97 | 0.003829
0.975 | 0.003436
0.98 | 0.003042
0.99 | 0.00191
1 | 0
Reynolds | 750000
alpha [rad] | c_l | c_d | c_m
-3.1416 | 0 | 0.0198 | 0
-3.0543 | 0.374 | 0.0341 | 0.188
-2.9671 | 0.749 | 0.0955 | 0.377
-2.7925 | 0.659 | 0.2807 | 0.2747
-2.7053 | 0.736 | 0.3919 | 0.313
-2.618 | 0.783 | 0.5086 | 0.3428
-2.5307 | 0.803 | 0.6267 | 0.3654
-2.4435 | 0.798 | 0.7427 | 0.382
-2.3562 | 0.771 | 0.8537 | 0.3935
-2.2689 | 0.724 | 0.9574 | 0.4007
-2.1817 | 0.66 | 1.0519 | 0.4042
-2.0944 | 0.581 | 1.1355 | 0.4047
-2.0071 | 0.491 | 1.207 | 0.4025
-1.9199 | 0.39 | 1.2656 | 0.3981
-1.8326 | 0.282 | 1.3104 | 0.3918
-1.7453 | 0.169 | 1.341 | 0.3838
-1.6581 | 0.052 | 1.3572 | 0.3743
-1.5708 | -0.067 | 1.3587 | 0.3636
-1.4835 | -0.184 | 1.3456 | 0.3517
-1.3963 | -0.299 | 1.3181 | 0.3388
-1.309 | -0.409 | 1.2765 | 0.3248
-1.2217 | -0.512 | 1.2212 | 0.3099
-1.1345 | -0.606 | 1.1532 | 0.294
-1.0472 | -0.689 | 1.0731 | 0.2772
-0.95993 | -0.759 | 0.9822 | 0.2595
-0.87266 | -0.814 | 0.882 | 0.2409
-0.7854 | -0.85 | 0.7742 | 0.2212
-0.69813 | -0.866 | 0.661 | 0.2006
-0.61087 | -0.86 | 0.5451 | 0.1789
-0.5236 | -0.829 | 0.4295 | 0.1563
-0.43633 | -0.853 | 0.3071 | 0.1156
-0.41888 | -0.87 | 0.2814 | 0.104
-0.40143 | -0.89 | 0.2556 | 0.0916
-0.38397 | -0.911 | 0.2297 | 0.0785
-0.36652 | -0.934 | 0.204 | 0.0649
-0.34907 | -0.958 | 0.1785 | 0.0508
-0.33161 | -0.982 | 0.1534 | 0.0364
-0.31416 | -1.005 | 0.1288 | 0.0218
-0.29671 | -1.082 | 0.1037 | 0.0129
-0.27925 | -1.113 | 0.0786 | -0.0028
-0.2618 | -1.105 | 0.0535 | -0.0251
-0.24435 | -1.078 | 0.0283 | -0.0419
-0.23562 | -1.053 | 0.0158 | -0.0521
-0.22689 | -1.015 | 0.0151 | -0.061
-0.20944 | -0.904 | 0.0134 | -0.0707
-0.19199 | -0.807 | 0.0121 | -0.0722
-0.17453 | -0.711 | 0.0111 | -0.0734
-0.15708 | -0.595 | 0.0099 | -0.0772
-0.13963 | -0.478 | 0.0091 | -0.0807
-0.12217 | -0.375 | 0.0086 | -0.0825
-0.10472 | -0.264 | 0.0082 | -0.0832
-0.087266 | -0.151 | 0.0079 | -0.0841
-0.069813 | -0.017 | 0.0072 | -0.0869
-0.05236 | 0.088 | 0.0064 | -0.0912
-0.034907 | 0.213 | 0.0054 | -0.0946
-0.017453 | 0.328 | 0.0052 | -0.0971
0 | 0.442 | 0.0052 | -0.1014
0.017453 | 0.556 | 0.0052 | -0.1076
0.034907 | 0.67 | 0.0053 | -0.1126
0.05236 | 0.784 | 0.0053 | -0.1157
0.069813 | 0.898 | 0.0054 | -0.1199
0.087266 | 1.011 | 0.0058 | -0.124
0.10472 | 1.103 | 0.0091 | -0.1234
0.12217 | 1.181 | 0.0113 | -0.1184
0.13963 | 1.257 | 0.0124 | -0.1163
0.14835 | 1.293 | 0.013 | -0.1163
0.15708 | 1.326 | 0.0136 | -0.116
0.16581 | 1.356 | 0.0143 | -0.1154
0.17453 | 1.382 | 0.015 | -0.1149
0.18326 | 1.4 | 0.0267 | -0.1145
0.19199 | 1.415 | 0.0383 | -0.1143
0.20071 | 1.425 | 0.0498 | -0.1147
0.20944 | 1.434 | 0.0613 | -0.1158
0.21817 | 1.443 | 0.0727 | -0.1165
0.22689 | 1.451 | 0.0841 | -0.1153
0.23562 | 1.453 | 0.0954 | -0.1131
0.24435 | 1.448 | 0.1065 | -0.1112
0.25307 | 1.444 | 0.1176 | -0.1101
0.2618 | 1.445 | 0.1287 | -0.1103
0.27053 | 1.447 | 0.1398 | -0.1109
0.27925 | 1.448 | 0.1509 | -0.1114
0.28798 | 1.444 | 0.1619 | -0.1111
0.29671 | 1.438 | 0.1728 | -0.1097
0.30543 | 1.439 | 0.1837 | -0.1079
0.31416 | 1.448 | 0.1947 | -0.108
0.32289 | 1.452 | 0.2057 | -0.109
0.33161 | 1.448 | 0.2165 | -0.1086
0.34034 | 1.438 | 0.2272 | -0.1077
0.34907 | 1.428 | 0.2379 | -0.1099
0.36652 | 1.401 | 0.259 | -0.1169
0.38397 | 1.359 | 0.2799 | -0.119
0.40143 | 1.3 | 0.3004 | -0.1235
0.41888 | 1.22 | 0.3204 | -0.1393
0.43633 | 1.168 | 0.3377 | -0.144
0.45379 | 1.116 | 0.3554 | -0.1486
0.48869 | 1.015 | 0.3916 | -0.1577
0.5236 | 0.926 | 0.4294 | -0.1668
0.55851 | 0.855 | 0.469 | -0.1759
0.61087 | 0.8 | 0.5324 | -0.1897
0.69813 | 0.804 | 0.6452 | -0.2126
0.7854 | 0.793 | 0.7573 | -0.2344
0.87266 | 0.763 | 0.8664 | -0.2553
0.95993 | 0.717 | 0.9708 | -0.2751
1.0472 | 0.656 | 1.0693 | -0.2939
1.1345 | 0.582 | 1.1606 | -0.3117
1.2217 | 0.495 | 1.2438 | -0.3285
1.309 | 0.398 | 1.3178 | -0.3444
1.3963 | 0.291 | 1.3809 | -0.3593
1.4835 | 0.176 | 1.4304 | -0.3731
1.5708 | 0.053 | 1.4565 | -0.3858
1.6581 | -0.074 | 1.4533 | -0.3973
1.7453 | -0.199 | 1.4345 | -0.4075
1.8326 | -0.321 | 1.4004 | -0.4162
1.9199 | -0.436 | 1.3512 | -0.4231
2.0071 | -0.543 | 1.2874 | -0.428
2.0944 | -0.64 | 1.2099 | -0.4306
2.1817 | -0.723 | 1.1196 | -0.4304
2.2689 | -0.79 | 1.0179 | -0.427
2.3562 | -0.84 | 0.9064 | -0.4196
2.4435 | -0.868 | 0.7871 | -0.4077
2.5307 | -0.872 | 0.6627 | -0.3903
2.618 | -0.85 | 0.5363 | -0.3665
2.7053 | -0.798 | 0.4116 | -0.3349
2.7925 | -0.714 | 0.2931 | -0.2942
2.9671 | -0.749 | 0.0971 | -0.3771
3.0543 | -0.374 | 0.0334 | -0.1879
3.1416 | 0 | 0.0198 | 0

## Blade Support Structure
Span position | Shear web-1 SS s-coord | Shear web-1 PS s-coord | Shear web-2 SS s-coord | Shear web-2 PS s-coord | Shear web-3 SS s-coord | Shear web-3 PS s-coord | Spar cap SS begin s-coord | Spar cap SS width [m] | Spar cap SS thick [m] | Spar cap PS begin s-coord | Spar cap PS width [m] | Spar cap PS thick [m] | LE reinf width [m] | LE reinf thick [m] | TE reinf width [m] | TE reinf thick [m]
0 | 0.20495 | 0.70834 | 0.20495 | 0.70834 | 0.056324 | 0.85462 | 0.17736 | 0.9 | 0.0001 | 0.68076 | 0.9 | 0.0001 | 0 | 0 | 0 | 0
0.02 | 0.20931 | 0.704 | 0.20931 | 0.704 | 0.056011 | 0.85491 | 0.18177 | 0.9 | 0.0018482 | 0.67646 | 0.9 | 0.0018482 | 0 | 0 | 0 | 4.9399e-05
0.06 | 0.22037 | 0.70058 | 0.22037 | 0.70058 | 0.050683 | 0.88557 | 0.19169 | 0.9 | 0.01361 | 0.67189 | 0.9 | 0.01361 | 0 | 0 | 0 | 0.00037117
0.1 | 0.26262 | 0.6772 | 0.21383 | 0.72618 | 0.039936 | 0.94031 | 0.20689 | 0.9 | 0.034507 | 0.67028 | 0.9 | 0.034507 | 0.8 | 0.003 | 1 | 0.0010198
0.15 | 0.29318 | 0.66712 | 0.24143 | 0.71971 | 0.03622 | 0.96129 | 0.23407 | 0.9 | 0.063266 | 0.65995 | 0.9 | 0.063266 | 0.8 | 0.0029286 | 1 | 0.002234
0.2 | 0.31727 | 0.65364 | 0.26472 | 0.70715 | 0.046111 | 0.95251 | 0.25722 | 0.9 | 0.082745 | 0.64637 | 0.9 | 0.082745 | 0.8 | 0.0028571 | 1 | 0.0038292
0.24517 | 0.33199 | 0.64438 | 0.27762 | 0.69952 | 0.053817 | 0.94479 | 0.26986 | 0.9 | 0.091922 | 0.63679 | 0.9 | 0.091922 | 0.8 | 0.0027926 | 1 | 0.0077916
0.27751 | 0.33942 | 0.64013 | 0.28316 | 0.69697 | 0.054694 | 0.94422 | 0.27513 | 0.9 | 0.097624 | 0.63221 | 0.9 | 0.097624 | 0.8 | 0.0027464 | 1 | 0.012272
0.30984 | 0.34557 | 0.63677 | 0.28697 | 0.6958 | 0.05325 | 0.94605 | 0.27862 | 0.9 | 0.102 | 0.62847 | 0.9 | 0.102 | 0.8 | 0.0027002 | 1 | 0.016624
0.34217 | 0.35065 | 0.634 | 0.28959 | 0.6954 | 0.050927 | 0.94868 | 0.28089 | 0.9 | 0.10451 | 0.62533 | 0.9 | 0.10451 | 0.8 | 0.002654 | 1 | 0.019524
0.37451 | 0.35513 | 0.63134 | 0.29174 | 0.695 | 0.049286 | 0.95055 | 0.28271 | 0.9 | 0.10488 | 0.62233 | 0.9 | 0.10488 | 0.8 | 0.0026078 | 1 | 0.019832
0.40684 | 0.35993 | 0.62808 | 0.294 | 0.69421 | 0.048978 | 0.95105 | 0.28461 | 0.9 | 0.10466 | 0.6187 | 0.9 | 0.10466 | 0.8 | 0.0025617 | 1 | 0.018288
0.43918 | 0.36493 | 0.62449 | 0.2961 | 0.69345 | 0.049381 | 0.9508 | 0.2863 | 0.9 | 0.10425 | 0.61472 | 0.9 | 0.10425 | 0.8 | 0.0025155 | 1 | 0.015719
0.47134 | 0.36967 | 0.62106 | 0.29764 | 0.69319 | 0.049864 | 0.95044 | 0.28739 | 0.9 | 0.10366 | 0.61085 | 0.9 | 0.10366 | 0.8 | 0.0024695 | 1 | 0.01279
0.50351 | 0.37413 | 0.61787 | 0.29859 | 0.69349 | 0.050152 | 0.95026 | 0.28784 | 0.9 | 0.10293 | 0.6072 | 0.9 | 0.10293 | 0.8 | 0.0024236 | 1 | 0.010127
0.53567 | 0.37818 | 0.61509 | 0.29886 | 0.69449 | 0.04999 | 0.95051 | 0.28758 | 0.9 | 0.1019 | 0.60391 | 0.9 | 0.1019 | 0.8 | 0.0023776 | 1 | 0.008185
0.56784 | 0.3818 | 0.61275 | 0.2983 | 0.69632 | 0.049959 | 0.95061 | 0.28644 | 0.9 | 0.099582 | 0.60102 | 0.9 | 0.099582 | 0.8 | 0.0023317 | 1 | 0.006295
0.6 | 0.38503 | 0.61077 | 0.29692 | 0.69896 | 0.050077 | 0.95055 | 0.2844 | 0.9 | 0.096092 | 0.59841 | 0.9 | 0.096092 | 0.8 | 0.0022857 | 1 | 0.0044851
0.63821 | 0.38846 | 0.60876 | 0.29418 | 0.70312 | 0.050167 | 0.95051 | 0.28081 | 0.9 | 0.090894 | 0.59557 | 0.9 | 0.090894 | 0.8 | 0.0022311 | 1 | 0.0027322
0.67159 | 0.39123 | 0.60711 | 0.29081 | 0.70759 | 0.049859 | 0.9508 | 0.27661 | 0.9 | 0.085836 | 0.59309 | 0.9 | 0.085836 | 0.8 | 0.0021834 | 1 | 0.0018167
0.70498 | 0.39395 | 0.60544 | 0.28657 | 0.71287 | 0.049169 | 0.95144 | 0.27143 | 0.9 | 0.080019 | 0.59048 | 0.9 | 0.080019 | 0.7989 | 0.0021357 | 1 | 0.0014736
0.73836 | 0.39679 | 0.6037 | 0.28144 | 0.71906 | 0.048778 | 0.95181 | 0.26524 | 0.9 | 0.072342 | 0.58765 | 0.9 | 0.072342 | 0.77766 | 0.0020881 | 1 | 0.0012081
0.77174 | 0.39989 | 0.60166 | 0.27539 | 0.72612 | 0.048803 | 0.95184 | 0.25795 | 0.9 | 0.063455 | 0.58435 | 0.9 | 0.063455 | 0.73606 | 0.0020404 | 1 | 0.0010045
0.8 | 0.40298 | 0.59938 | 0.26957 | 0.73268 | 0.04919 | 0.95153 | 0.25094 | 0.9 | 0.055531 | 0.58085 | 0.9 | 0.055531 | 0.7 | 0.002 | 1 | 0.00088826
0.83 | 0.40661 | 0.5965 | 0.2623 | 0.74063 | 0.049524 | 0.95132 | 0.24218 | 0.9 | 0.047237 | 0.57646 | 0.9 | 0.047237 | 0 | 0 | 0 | 0.00082841
0.86 | 0.41044 | 0.59332 | 0.25337 | 0.7501 | 0.04938 | 0.9516 | 0.23152 | 0.9 | 0.039348 | 0.57147 | 0.9 | 0.039348 | 0 | 0 | 0 | 0.0008301
0.89 | 0.41504 | 0.58939 | 0.24278 | 0.76122 | 0.049188 | 0.95194 | 0.21885 | 0.89999 | 0.031371 | 0.56542 | 0.89999 | 0.031371 | 0 | 0 | 0 | 0.00086391
0.92 | 0.42093 | 0.58421 | 0.23025 | 0.77422 | 0.049219 | 0.95209 | 0.20432 | 0.8963 | 0.02326 | 0.55815 | 0.8963 | 0.02326 | 0 | 0 | 0 | 0.00093406
0.95 | 0.42848 | 0.57738 | 0.21496 | 0.78987 | 0.04943 | 0.95205 | 0.19481 | 0.83824 | 0.015019 | 0.55697 | 0.83824 | 0.015019 | 0 | 0 | 0 | 0.0010475
1 | 0.31282 | 0.69268 | 0.31282 | 0.69268 | 0.050254 | 0.95151 | 0.18091 | 0.70098 | 0.001 | 0.56077 | 0.70098 | 0.001 | 0 | 0 | 0 | 0.001352

## Blade Shell Layup
Airfoil | circular
Pct Span | 0.0
Layer Name | Material | S-coord start | S-coord end | Thickness [mm] | Fiber direction [?]
UV_protection | Gelcoat | 0 | 1 | 0.5 | 0
Shell_skin | glass_triax | 0 | 1 | 50 | 0
LE_reinf | glass_uni | 0.50001 | 0.50001 | 0 | 0
TE_reinforcement | glass_uni | 1 | 1 | 0 | 0
TE_SS_filler | medium_density_foam | 1 | 0.17736 | 0 | 0
LE_SS_filler | medium_density_foam | 0.23253 | 0.50001 | 0 | 0
LE_PS_filler | medium_density_foam | 0.50001 | 0.68076 | 0 | 0
TE_PS_filler | medium_density_foam | 0.73592 | 1 | 0 | 0
Shell_skin_inner | glass_triax | 0 | 1 | 50 | 0
Spar_cap_ss | CarbonUD | 0.17736 | 0.23253 | 0.1 | 0
Spar_cap_ps | CarbonUD | 0.68076 | 0.73592 | 0.1 | 0
Airfoil | circular
Pct Span | 2.0
Layer Name | Material | S-coord start | S-coord end | Thickness [mm] | Fiber direction [?]
UV_protection | Gelcoat | 0 | 1 | 0.5 | 0
Shell_skin | glass_triax | 0 | 1 | 44.5913 | 0
LE_reinf | glass_uni | 0.50001 | 0.50001 | 0 | 0
TE_reinforcement | glass_uni | 1 | 1 | 0.049399 | 0
TE_SS_filler | medium_density_foam | 1 | 0.18177 | 0 | 0
LE_SS_filler | medium_density_foam | 0.23685 | 0.50001 | 0 | 0
LE_PS_filler | medium_density_foam | 0.50001 | 0.67646 | 0 | 0
TE_PS_filler | medium_density_foam | 0.73153 | 1 | 0 | 0
Shell_skin_inner | glass_triax | 0 | 1 | 44.5913 | 0
Spar_cap_ss | CarbonUD | 0.18177 | 0.23685 | 1.8482 | 0
Spar_cap_ps | CarbonUD | 0.67646 | 0.73153 | 1.8482 | 0
Airfoil | SNL-FFA-W3-500
Pct Span | 15.0
Layer Name | Material | S-coord start | S-coord end | Thickness [mm] | Fiber direction [?]
UV_protection | Gelcoat | 0 | 1 | 0.5 | 0
Shell_skin | glass_triax | 0 | 1 | 12.9357 | 0
LE_reinf | glass_uni | 0.47096 | 0.52996 | 2.9286 | 0
TE_reinforcement | glass_uni | 0.96312 | 0.036878 | 2.234 | 0
TE_SS_filler | medium_density_foam | 0.036878 | 0.23407 | 56.0714 | 0
LE_SS_filler | medium_density_foam | 0.30045 | 0.47096 | 56.0714 | 0
LE_PS_filler | medium_density_foam | 0.52996 | 0.65995 | 56.0714 | 0
TE_PS_filler | medium_density_foam | 0.72633 | 0.96312 | 56.0714 | 0
Shell_skin_inner | glass_triax | 0 | 1 | 12.9357 | 0
Spar_cap_ss | CarbonUD | 0.23407 | 0.30045 | 63.2661 | 0
Spar_cap_ps | CarbonUD | 0.65995 | 0.72633 | 63.2661 | 0
Airfoil | FFA-W3-360
Pct Span | 24.517031675566095
Layer Name | Material | S-coord start | S-coord end | Thickness [mm] | Fiber direction [?]
UV_protection | Gelcoat | 0 | 1 | 0.5 | 0
Shell_skin | glass_triax | 0 | 1 | 3.0103 | 0
LE_reinf | glass_uni | 0.46841 | 0.53048 | 2.7926 | 0
TE_reinforcement | glass_uni | 0.9612 | 0.038798 | 7.7916 | 0
TE_SS_filler | medium_density_foam | 0.038798 | 0.26986 | 48.5938 | 0
LE_SS_filler | medium_density_foam | 0.3397 | 0.46841 | 48.5938 | 0
LE_PS_filler | medium_density_foam | 0.53048 | 0.63679 | 48.5938 | 0
TE_PS_filler | medium_density_foam | 0.70662 | 0.9612 | 48.5938 | 0
Shell_skin_inner | glass_triax | 0 | 1 | 3.0103 | 0
Spar_cap_ss | CarbonUD | 0.26986 | 0.3397 | 91.9217 | 0
Spar_cap_ps | CarbonUD | 0.63679 | 0.70662 | 91.9217 | 0
Airfoil | FFA-W3-301
Pct Span | 43.91793464459161
Layer Name | Material | S-coord start | S-coord end | Thickness [mm] | Fiber direction [?]
UV_protection | Gelcoat | 0 | 1 | 0.5 | 0
Shell_skin | glass_triax | 0 | 1 | 2 | 0
LE_reinf | glass_uni | 0.45912 | 0.53761 | 2.5155 | 0
TE_reinforcement | glass_uni | 0.95094 | 0.049059 | 15.7194 | 0
TE_SS_filler | medium_density_foam | 0.049059 | 0.2863 | 33.3502 | 0
LE_SS_filler | medium_density_foam | 0.37461 | 0.45912 | 33.3502 | 0
LE_PS_filler | medium_density_foam | 0.53761 | 0.61472 | 33.3502 | 0
TE_PS_filler | medium_density_foam | 0.70302 | 0.95094 | 33.3502 | 0
Shell_skin_inner | glass_triax | 0 | 1 | 2 | 0
Spar_cap_ss | CarbonUD | 0.2863 | 0.37461 | 104.2468 | 0
Spar_cap_ps | CarbonUD | 0.61472 | 0.70302 | 104.2468 | 0
Airfoil | FFA-W3-241
Pct Span | 63.82076569163737
Layer Name | Material | S-coord start | S-coord end | Thickness [mm] | Fiber direction [?]
UV_protection | Gelcoat | 0 | 1 | 0.5 | 0
Shell_skin | glass_triax | 0 | 1 | 2 | 0
LE_reinf | glass_uni | 0.44733 | 0.55472 | 2.2311 | 0
TE_reinforcement | glass_uni | 0.93288 | 0.067123 | 2.7322 | 0
TE_SS_filler | medium_density_foam | 0.067123 | 0.28081 | 17.7123 | 0
LE_SS_filler | medium_density_foam | 0.40163 | 0.44733 | 17.7123 | 0
LE_PS_filler | medium_density_foam | 0.55472 | 0.59557 | 17.7123 | 0
TE_PS_filler | medium_density_foam | 0.71639 | 0.93288 | 17.7123 | 0
Shell_skin_inner | glass_triax | 0 | 1 | 2 | 0
Spar_cap_ss | CarbonUD | 0.28081 | 0.40163 | 90.8939 | 0
Spar_cap_ps | CarbonUD | 0.59557 | 0.71639 | 90.8939 | 0
Airfoil | FFA-W3-211
Pct Span | 77.17438522715817
Layer Name | Material | S-coord start | S-coord end | Thickness [mm] | Fiber direction [?]
UV_protection | Gelcoat | 0 | 1 | 0.5 | 0
Shell_skin | glass_triax | 0 | 1 | 2 | 0
LE_reinf | glass_uni | 0.43801 | 0.56823 | 2.0404 | 0
TE_reinforcement | glass_uni | 0.91154 | 0.08846 | 1.0045 | 0
TE_SS_filler | medium_density_foam | 0.08846 | 0.25795 | 7.2201 | 0
LE_SS_filler | medium_density_foam | 0.41718 | 0.43801 | 7.2201 | 0
LE_PS_filler | medium_density_foam | 0.56823 | 0.58435 | 7.2201 | 0
TE_PS_filler | medium_density_foam | 0.74358 | 0.91154 | 7.2201 | 0
Shell_skin_inner | glass_triax | 0 | 1 | 2 | 0
Spar_cap_ss | CarbonUD | 0.25795 | 0.41718 | 63.4554 | 0
Spar_cap_ps | CarbonUD | 0.58435 | 0.74358 | 63.4554 | 0
Airfoil | NACA64-618
Pct Span | 100.0
Layer Name | Material | S-coord start | S-coord end | Thickness [mm] | Fiber direction [?]
UV_protection | Gelcoat | 0 | 1 | 0.5 | 0
Shell_skin | glass_triax | 0 | 1 | 1 | 0
LE_reinf | glass_uni | 0.50558 | 0.50558 | 0 | 0
TE_reinforcement | glass_uni | 1 | 1 | 1.352 | 0
TE_SS_filler | medium_density_foam | 1 | 0.18091 | 0 | 0
LE_SS_filler | medium_density_foam | 0.44473 | 0.50558 | 0 | 0
LE_PS_filler | medium_density_foam | 0.50558 | 0.56077 | 0 | 0
TE_PS_filler | medium_density_foam | 0.82459 | 1 | 0 | 0
Shell_skin_inner | glass_triax | 0 | 1 | 1 | 0
Spar_cap_ss | CarbonUD | 0.18091 | 0.44473 | 1 | 0
Spar_cap_ps | CarbonUD | 0.56077 | 0.82459 | 1 | 0

## Shear Web Layup
Airfoil | circular
Pct Span | 0.0
Shear web | Layer Name | Material | Thickness [mm] | Fiber direction [?]
Airfoil | circular
Pct Span | 2.0
Shear web | Layer Name | Material | Thickness [mm] | Fiber direction [?]
Airfoil | SNL-FFA-W3-500
Pct Span | 15.0
Shear web | Layer Name | Material | Thickness [mm] | Fiber direction [?]
fore_web | Web_aft_outer | glass_biax | 1.9118 | 0
fore_web | Web_aft_inner | glass_biax | 1.9118 | 0
fore_web | Web_aft_filler | medium_density_foam | 40.7647 | 0
fore_web | Web_aft_outer | glass_biax | 1.9118 | 0
fore_web | Web_aft_inner | glass_biax | 1.9118 | 0
fore_web | Web_aft_filler | medium_density_foam | 40.7647 | 0
rear_web | Web_rear_filler | medium_density_foam | 40.7647 | 0
rear_web | Web_rear_skin_inner | glass_biax | 1.9118 | 0
rear_web | Web_rear_skin_inner | glass_biax | 1.9118 | 0
rear_web | Web_rear_filler | medium_density_foam | 40.7647 | 0
rear_web | Web_rear_skin_outer | glass_biax | 1.9118 | 0
rear_web | Web_rear_skin_outer | glass_biax | 1.9118 | 0
Airfoil | FFA-W3-360
Pct Span | 24.517031675566095
Shear web | Layer Name | Material | Thickness [mm] | Fiber direction [?]
fore_web | Web_aft_outer | glass_biax | 1.7438 | 0
fore_web | Web_aft_inner | glass_biax | 1.7438 | 0
fore_web | Web_aft_filler | medium_density_foam | 36.51 | 0
fore_web | Web_aft_outer | glass_biax | 1.7438 | 0
fore_web | Web_aft_inner | glass_biax | 1.7438 | 0
fore_web | Web_aft_filler | medium_density_foam | 36.51 | 0
rear_web | Web_rear_filler | medium_density_foam | 36.51 | 0
rear_web | Web_rear_skin_inner | glass_biax | 1.7438 | 0
rear_web | Web_rear_skin_inner | glass_biax | 1.7438 | 0
rear_web | Web_rear_filler | medium_density_foam | 36.51 | 0
rear_web | Web_rear_skin_outer | glass_biax | 1.7438 | 0
rear_web | Web_rear_skin_outer | glass_biax | 1.7438 | 0
third_web | Web_third_skin_outer | glass_biax | 1.8871 | 0
third_web | Web_third_filler | medium_density_foam | 37.7415 | 0
third_web | Web_third_skin_inner | glass_biax | 1.8871 | 0
third_web | Web_third_filler | medium_density_foam | 37.7415 | 0
third_web | Web_third_skin_outer | glass_biax | 1.8871 | 0
third_web | Web_third_skin_inner | glass_biax | 1.8871 | 0
Airfoil | FFA-W3-301
Pct Span | 43.91793464459161
Shear web | Layer Name | Material | Thickness [mm] | Fiber direction [?]
fore_web | Web_aft_outer | glass_biax | 1.4014 | 0
fore_web | Web_aft_inner | glass_biax | 1.4014 | 0
fore_web | Web_aft_filler | medium_density_foam | 27.8367 | 0
fore_web | Web_aft_outer | glass_biax | 1.4014 | 0
fore_web | Web_aft_inner | glass_biax | 1.4014 | 0
fore_web | Web_aft_filler | medium_density_foam | 27.8367 | 0
rear_web | Web_rear_filler | medium_density_foam | 27.8367 | 0
rear_web | Web_rear_skin_inner | glass_biax | 1.4014 | 0
rear_web | Web_rear_skin_inner | glass_biax | 1.4014 | 0
rear_web | Web_rear_filler | medium_density_foam | 27.8367 | 0
rear_web | Web_rear_skin_outer | glass_biax | 1.4014 | 0
rear_web | Web_rear_skin_outer | glass_biax | 1.4014 | 0
third_web | Web_third_skin_outer | glass_biax | 1.4021 | 0
third_web | Web_third_filler | medium_density_foam | 28.041 | 0
third_web | Web_third_skin_inner | glass_biax | 1.4021 | 0
third_web | Web_third_filler | medium_density_foam | 28.041 | 0
third_web | Web_third_skin_outer | glass_biax | 1.4021 | 0
third_web | Web_third_skin_inner | glass_biax | 1.4021 | 0
Airfoil | FFA-W3-241
Pct Span | 63.82076569163737
Shear web | Layer Name | Material | Thickness [mm] | Fiber direction [?]
fore_web | Web_aft_outer | glass_biax | 1.0502 | 0
fore_web | Web_aft_inner | glass_biax | 1.0502 | 0
fore_web | Web_aft_filler | medium_density_foam | 18.939 | 0
fore_web | Web_aft_outer | glass_biax | 1.0502 | 0
fore_web | Web_aft_inner | glass_biax | 1.0502 | 0
fore_web | Web_aft_filler | medium_density_foam | 18.939 | 0
rear_web | Web_rear_filler | medium_density_foam | 18.939 | 0
rear_web | Web_rear_skin_inner | glass_biax | 1.0502 | 0
rear_web | Web_rear_skin_inner | glass_biax | 1.0502 | 0
rear_web | Web_rear_filler | medium_density_foam | 18.939 | 0
rear_web | Web_rear_skin_outer | glass_biax | 1.0502 | 0
rear_web | Web_rear_skin_outer | glass_biax | 1.0502 | 0
Airfoil | FFA-W3-211
Pct Span | 77.17438522715817
Shear web | Layer Name | Material | Thickness [mm] | Fiber direction [?]
fore_web | Web_aft_outer | glass_biax | 0.81457 | 0
fore_web | Web_aft_inner | glass_biax | 0.81457 | 0
fore_web | Web_aft_filler | medium_density_foam | 12.9691 | 0
fore_web | Web_aft_outer | glass_biax | 0.81457 | 0
fore_web | Web_aft_inner | glass_biax | 0.81457 | 0
fore_web | Web_aft_filler | medium_density_foam | 12.9691 | 0
rear_web | Web_rear_filler | medium_density_foam | 12.9691 | 0
rear_web | Web_rear_skin_inner | glass_biax | 0.81457 | 0
rear_web | Web_rear_skin_inner | glass_biax | 0.81457 | 0
rear_web | Web_rear_filler | medium_density_foam | 12.9691 | 0
rear_web | Web_rear_skin_outer | glass_biax | 0.81457 | 0
rear_web | Web_rear_skin_outer | glass_biax | 0.81457 | 0
Airfoil | NACA64-618
Pct Span | 100.0
Shear web | Layer Name | Material | Thickness [mm] | Fiber direction [?]

## Blade Structural Properties
Blade curve [m] | Axial stiffness [N] | Edgewise stiffness [Nm^2] | Flapwise stiffness [Nm^2] | Flap-edge coupled stiffness [Nm^2] | Torsional stiffness [Nm^2] | Mass density [kg/m] | Polar moment of intertia density [kg/m] | X-distance to elastic center [mm] | Y-distance to elastic center [mm]
3 | 47228844274.3141 | 154710011334.3005 | 155958975020.2498 | -331275255.1871 | 90833822514.3821 | 3199.5294 | 21048.7565 | -4.4062e-13 | 2.3939e-13
5.34 | 42556522202.7795 | 139267093356.2241 | 142678012912.8366 | -298080147.34 | 81864761043.2588 | 2863.0124 | 18974.5174 | -1.2837e-13 | 1.1102e-13
10.02 | 34386306680.3848 | 105279546377.8902 | 108210242143.3352 | 4033591258.5939 | 57943581950.6458 | 2169.7412 | 13570.8002 | -1.1796e-12 | -8.3267e-14
14.7 | 28888046369.2165 | 68166271063.5754 | 66548163805.9602 | 7697353277.8012 | 29812980831.2847 | 1702.4577 | 8109.0541 | -0.87882 | -2.6433
20.55 | 23869846495.3427 | 36195935365.7831 | 36024864106.8971 | 5716971844.2069 | 9974757873.3247 | 991.6545 | 3646.4086 | -0.70728 | -2.5634
26.4 | 21545406517.029 | 18714405216.2759 | 24676805035.2615 | 2868882969.8245 | 2990814064.7201 | 597.0953 | 1800.0763 | 0.08068 | 0.58292
31.6849 | 21807471100.3951 | 15348214112.5954 | 19070305979.3848 | 2083126670.5662 | 1412245533.0532 | 491.1612 | 1293.3351 | 0.092552 | 0.52067
35.4681 | 22479463342.6022 | 15243165060.3479 | 17018617043.7038 | 1828390880.2235 | 886764472.4075 | 456.7122 | 1130.38 | 0.067807 | 0.34426
39.2513 | 23347131090.0844 | 16168016957.5967 | 15175830047.2509 | 1704233236.6697 | 674116783.3011 | 450.7792 | 1064.4807 | 0.033332 | 0.11388
43.0345 | 23904115466.8348 | 16404420420.9241 | 13470137627.357 | 1520821704.2319 | 546538528.3336 | 447.6948 | 998.8347 | 0.014344 | -0.018979
46.8176 | 23917462902.7091 | 15383003757.2019 | 11912833733.0952 | 1269809981.9345 | 477616052.9726 | 436.6446 | 904.4209 | 0.010068 | -0.032103
50.6008 | 23730685371.8231 | 13607045154.6943 | 10430850093.9203 | 1006171030.3574 | 396713649.2145 | 421.152 | 790.6833 | 0.011976 | 0.021847
54.384 | 23460819970.0263 | 11541130625.1974 | 8963804819.9156 | 763349102.7633 | 324724994.2279 | 403.5145 | 670.4061 | 0.014576 | 0.091046
58.1472 | 23143407526.4196 | 9476280058.898 | 7561762529.2158 | 555741703.1279 | 261747885.0011 | 385.1454 | 553.7639 | 0.015596 | 0.14843
61.9104 | 22813321749.61 | 7717529201.5468 | 6297295024.7649 | 394699283.9383 | 208509140.2859 | 367.6467 | 452.1769 | 0.014802 | 0.18128
65.6736 | 22460478384.7608 | 6388542129.8021 | 5187279175.5686 | 275985664.9886 | 164362141.4675 | 351.6702 | 370.3482 | 0.012391 | 0.18684
69.4368 | 21843187304.0578 | 5214456989.4038 | 4194324119.3734 | 182742269.4429 | 127859816.5762 | 333.587 | 298.1302 | 0.0097816 | 0.18636
73.2 | 20989687936.1962 | 4189694291.9342 | 3337865897.8518 | 113599139.1799 | 98296206.3616 | 313.6582 | 235.3718 | 0.0072609 | 0.18396
77.6703 | 19777764914.783 | 3231807024.8727 | 2507251323.2094 | 59789731.9447 | 71293292.413 | 289.3041 | 174.3344 | -0.00034035 | -0.064336
81.5762 | 18642276940.8536 | 2657557237.1002 | 1923535463.4012 | 29754624.823 | 53395158.556 | 268.8066 | 136.2995 | 5.8481e-05 | -0.044874
85.4822 | 17380415424.5357 | 2256491154.7509 | 1443243666.2893 | 8893450.9412 | 39900219.3249 | 248.3098 | 108.0934 | 0.00013371 | -0.034783
89.3881 | 15738025249.1191 | 1892819547.1133 | 1048285351.5312 | -4427197.5051 | 30432627.8263 | 224.3327 | 84.6011 | 0.00021538 | -0.028534
93.294 | 13847248820.4496 | 1564092894.8153 | 739923927.2424 | -9877701.0238 | 23887420.7571 | 198.2468 | 65.3632 | 0.00013838 | -0.024417
96.6 | 12165043590.3271 | 1315205243.4435 | 537172949.7368 | -10145870.4683 | 19548794.0641 | 175.7223 | 52.0318 | -1.173e-05 | -0.021944
100.11 | 10251719600.802 | 953498327.8583 | 370404399.1199 | -5859879.9073 | 13527144.0669 | 143.9428 | 33.9344 | -0.00054258 | -0.015827
103.62 | 8469197313.3027 | 714100925.7602 | 247621514.9355 | -1545969.9651 | 8218773.2804 | 115.1005 | 22.1563 | -0.00097324 | -0.009071
107.13 | 6724337173.3298 | 531704177.9695 | 156703484.3949 | 1126455.5895 | 5156823.5109 | 89.9888 | 14.5855 | -0.001491 | -0.0050694
110.64 | 5000406627.8258 | 386988259.5897 | 90963792.3612 | 2006810.7306 | 3874849.604 | 69.1044 | 10.1795 | -0.0022123 | -0.0051635
114.15 | 3084598127.6787 | 218167368.4334 | 44199310.9203 | 1265620.562 | 2795097.7873 | 46.7618 | 6.3164 | -0.0042896 | -0.0098625
120 | 317647016.1942 | 30895661.0667 | 2590795.7812 | -253700.6405 | 1028301.2564 | 13.6619 | 1.9064 | 1.0408e-14 | -4.1633e-14

## Tower Properties
Location | Height [m] | OD [m] | Thickness [mm] | Mass Density [kg/m] | Flapwise inertia [kg.m] | Edgewise inertia [kg.m] | Flapwise stiffness [N.m^2] | Edgewise stiffness [N.m^2] | Torsional stiffness [N.m^2] | Axial stiffness [N]
Monopile start | -75 | 10 | 100 | 24414.8873 | 299143.4067 | 299143.4067 | 7.6215e+12 | 7.6215e+12 | 6.0438e+12 | 622035345410.7758
Mud line | -30 | 10 | 100 | 24414.8873 | 299143.4067 | 299143.4067 | 7.6215e+12 | 7.6215e+12 | 6.0438e+12 | 622035345410.7758
| -29.999 | 10 | 100 | 24414.8873 | 299143.4067 | 299143.4067 | 7.6215e+12 | 7.6215e+12 | 6.0438e+12 | 622035345410.7758
| -20 | 10 | 100 | 24414.8873 | 299143.4067 | 299143.4067 | 7.6215e+12 | 7.6215e+12 | 6.0438e+12 | 622035345410.7758
| -19.999 | 10 | 100 | 24414.8873 | 299143.4067 | 299143.4067 | 7.6215e+12 | 7.6215e+12 | 6.0438e+12 | 622035345410.7758
| -10 | 10 | 100 | 24414.8873 | 299143.4067 | 299143.4067 | 7.6215e+12 | 7.6215e+12 | 6.0438e+12 | 622035345410.7758
| -9.999 | 10 | 100 | 24414.8873 | 299143.4067 | 299143.4067 | 7.6215e+12 | 7.6215e+12 | 6.0438e+12 | 622035345410.7758
Water line | 0 | 10 | 100 | 24414.8873 | 299143.4067 | 299143.4067 | 7.6215e+12 | 7.6215e+12 | 6.0438e+12 | 622035345410.7758
| 0.001 | 10 | 100 | 24414.8873 | 299143.4067 | 299143.4067 | 7.6215e+12 | 7.6215e+12 | 6.0438e+12 | 622035345410.7758
| 10 | 10 | 100 | 24414.8873 | 299143.4067 | 299143.4067 | 7.6215e+12 | 7.6215e+12 | 6.0438e+12 | 622035345410.7758
| 10.001 | 10 | 100 | 24414.8873 | 299143.4067 | 299143.4067 | 7.6215e+12 | 7.6215e+12 | 6.0438e+12 | 622035345410.7758
Tower start | 20 | 10 | 100 | 24414.8873 | 299143.4067 | 299143.4067 | 7.6215e+12 | 7.6215e+12 | 6.0438e+12 | 622035345410.7758
| 20.001 | 10 | 43.1 | 10583.2961 | 131155.7654 | 131155.7654 | 3.3415e+12 | 3.3415e+12 | 2.6498e+12 | 269638115953.5926
| 32.5 | 9.846 | 43.1 | 10419.6078 | 125163.8533 | 125163.8533 | 3.1889e+12 | 3.1889e+12 | 2.5288e+12 | 265467714537.8037
| 32.501 | 9.846 | 41 | 9914.0472 | 119141.6984 | 119141.6984 | 3.0355e+12 | 3.0355e+12 | 2.4071e+12 | 252587190941.2746
| 45 | 9.47 | 41 | 9533.8655 | 105954.2832 | 105954.2832 | 2.6995e+12 | 2.6995e+12 | 2.1407e+12 | 242901032471.7276
| 45.001 | 9.47 | 39.7 | 9232.845 | 102637.0764 | 102637.0764 | 2.615e+12 | 2.615e+12 | 2.0737e+12 | 235231719937.1123
| 57.5 | 9.041 | 39.7 | 8812.8276 | 89257.3947 | 89257.3947 | 2.2741e+12 | 2.2741e+12 | 1.8033e+12 | 224530638544.896
| 57.501 | 9.041 | 38.4 | 8525.4774 | 86371.9114 | 86371.9114 | 2.2006e+12 | 2.2006e+12 | 1.745e+12 | 217209615538.2345
| 70 | 8.564 | 38.4 | 8073.7576 | 73357.4853 | 73357.4853 | 1.869e+12 | 1.869e+12 | 1.4821e+12 | 205700830674.7792
| 70.001 | 8.564 | 37 | 7780.6793 | 70717.7171 | 70717.7171 | 1.8017e+12 | 1.8017e+12 | 1.4288e+12 | 198233868122.9846
| 82.5 | 8.184 | 37 | 7433.9386 | 61678.4389 | 61678.4389 | 1.5714e+12 | 1.5714e+12 | 1.2461e+12 | 189399709581.0898
| 82.501 | 8.184 | 34.8 | 6993.8087 | 58057.9418 | 58057.9418 | 1.4792e+12 | 1.4792e+12 | 1.173e+12 | 178186209294.3308
| 95 | 8.059 | 34.8 | 6886.5312 | 55427.1042 | 55427.1042 | 1.4122e+12 | 1.4122e+12 | 1.1198e+12 | 175453023685.7085
| 95.001 | 8.059 | 31.3 | 6196.622 | 49917.6216 | 49917.6216 | 1.2718e+12 | 1.2718e+12 | 1.0085e+12 | 157875718541.0931
| 107.5 | 7.921 | 31.3 | 6090.0991 | 47387.324 | 47387.324 | 1.2073e+12 | 1.2073e+12 | 957405043092.4551 | 155161759479.5111
| 107.501 | 7.921 | 27.9 | 5430.8941 | 42294.3142 | 42294.3142 | 1.0776e+12 | 1.0776e+12 | 854506780670.7719 | 138366729755.1965
| 120 | 7.817 | 27.9 | 5359.3363 | 40644.4411 | 40644.4411 | 1.0355e+12 | 1.0355e+12 | 821173040136.7412 | 136543600706.4656
| 120.001 | 7.817 | 24.8 | 4765.7505 | 36171.448 | 36171.448 | 921565555278.5082 | 921565555278.5082 | 730801485335.8569 | 121420394645.5001
| 132.5 | 7.336 | 24.8 | 4471.5684 | 29878.0475 | 29878.0475 | 761224139853.9114 | 761224139853.9114 | 603650742904.1517 | 113925308556.2719
| 132.501 | 7.336 | 29.9 | 5387.3641 | 35947.1812 | 35947.1812 | 915851750631.3823 | 915851750631.3823 | 726270438250.6862 | 137257684716.6273
Tower top | 146.168 | 6.5 | 29.9 | 4770.9153 | 24965.6561 | 24965.6561 | 636067672485.8398 | 636067672485.8398 | 504401664281.2711 | 121551983395.3883

## Material Properties
Material name | Density [kg/m^3] | Fiber vol fraction | Young Modulus E_1 [MPa] | Young Modulus E_2 [MPa] | Young Modulus E_3 [MPa] | Shear Modulus G_1 [MPa] | Shear Modulus G_2 [MPa] | Shear Modulus G_3 [MPa] | Poisson ratio nu_1 | Poisson ratio nu_2 | Poisson ratio nu_3 | Tensile failure Xt_1 [MPa] | Tensile failure Xt_2 [MPa] | Tensile failure Xt_3 [MPa] | Compressive failure Xc_1 [MPa] | Compressive failure Xc_2 [MPa] | Compressive failure Xc_3 [MPa] | Description | Reference
Gelcoat | 1235 |  | 3440 | 3440 | 3440 | 1323 | 1323 | 1323 | 0.3 | 0.3 | 0.3 | 7.4e-05 | 7.4e-05 | 7.4e-05 | 8.7e-05 | 8.7e-05 | 8.7e-05
Steel | 7850 |  | 200000 | 200000 | 200000 | 79300 | 79300 | 79300 | 0.265 | 0.265 | 0.265 | 1120 | 1120 | 1120 | 2160 | 2160 | 2160
glass_uni | 1940 | 0.57 | 44600 | 17000 | 16700 | 3270 | 3480 | 3500 | 0.262 | 0.35 | 0.264 | 1060 | 66.3 | 26.6 | 826 | 196 | 197 | Vectorply E-LT-5500, Epikote MGS RIMR 135/Epicure MGS RIMH 1366 epoxy | MSU composites database 3D property tests, Engineering Mechanics of Composite Materials, Daniel, I & Ishai, O., 1994, pg. 34
CarbonUD | 1220 |  | 114500 | 8390 | 8390 | 5990 | 5990 | 5990 | 0.27 | 0.27 | 0.27 | 0 | 0 | 0 | 0 | 0 | 0
glass_biax | 1940 | 0.57 | 11100 | 11100 | 16700 | 13530 | 3490 | 3490 | 0.5 | 0 | 0.066 | 54.47 | 54.47 | 26.6 | 74.1 | 74.1 | 197 | Vectorply E-LT-5500, Epikote MGS RIMR 135/Epicure MGS RIMH 1366 epoxy | MSU composites database 3D property tests, Engineering Mechanics of Composite Materials, Daniel, I & Ishai, O., 1994, pg. 34
glass_triax | 1940 | 0.57 | 28700 | 16600 | 16700 | 8400 | 3490 | 3490 | 0.5 | 0 | 0.17 | 54.5 | 54.5 | 26.6 | 74.1 | 74.1 | 197 | Vectorply E-LT-5500, Epikote MGS RIMR 135/Epicure MGS RIMH 1366 epoxy | MSU composites database 3D property tests, Engineering Mechanics of Composite Materials, Daniel, I & Ishai, O., 1994, pg. 34
balsa | 110 |  | 50 | 50 | 2730 | 16.67 | 150 | 150 | 0.5 | 0.013 | 0.013 | 0 | 0 | 0 | 0 | 0 | 0 | 1-2-3 are radial, tangential, axial, G12 calculated from assumed isotropy | M.Ashby 2011 Materials Selection in Mech Design (4th Ed) and K.E.Easterling 1982 On the mechanics of balsa and other woods
medium_density_foam | 130 |  | 129.2 | 129.2 | 129.2 | 48.947 | 48.947 | 48.947 | 0.32 | 0.32 | 0.32 | 4 | 4 | 4 | 3 | 3 | 3 | Airex C70.130 PVC Foam | https://www.3accorematerials.com/uploads/documents/TDS-AIREX-C70-E_1106.pdf

## Rotor Performance
Wind [m/s] | Pitch [deg] | Power [MW] | Rotor Speed [rpm] | Tip Speed [m/s] | Thrust [MN] | Torque [MNm]
3 | 0 | 0.1854 | 2.1486 | 27 | 0.18182 | 1.5283
4.1579 | 0 | 0.74227 | 2.9779 | 37.4211 | 0.34925 | 2.9357
5.3158 | 0 | 1.7069 | 3.8072 | 47.8421 | 0.57086 | 4.7985
6.4737 | 0 | 3.1802 | 4.6364 | 58.2632 | 0.84664 | 7.1166
7.6316 | 0 | 5.2491 | 5.4657 | 68.6842 | 1.1766 | 9.89
8.7895 | 0 | 7.98 | 6.295 | 79.1053 | 1.5607 | 13.1188
9.9474 | 0 | 11.4113 | 7.1243 | 89.5263 | 1.999 | 16.8029
10.9562 | 0 | 15 | 7.5599 | 95 | 2.3481 | 21.0307
12.2632 | 5.6325 | 15 | 7.5599 | 95 | 1.722 | 21.0307
13.4211 | 8.1185 | 15 | 7.5599 | 95 | 1.5025 | 21.0307
14.5789 | 10.1226 | 15 | 7.5599 | 95 | 1.3522 | 21.0307
15.7368 | 11.8757 | 15 | 7.5599 | 95 | 1.2388 | 21.0307
16.8947 | 13.471 | 15 | 7.5599 | 95 | 1.1486 | 21.0307
18.0526 | 14.9557 | 15 | 7.5599 | 95 | 1.0746 | 21.0307
19.2105 | 16.3571 | 15 | 7.5599 | 95 | 1.0125 | 21.0307
20.3684 | 17.6927 | 15 | 7.5599 | 95 | 0.95951 | 21.0307
21.5263 | 18.9741 | 15 | 7.5599 | 95 | 0.91375 | 21.0307
22.6842 | 20.2097 | 15 | 7.5599 | 95 | 0.87384 | 21.0307
23.8421 | 21.4054 | 15 | 7.5599 | 95 | 0.83875 | 21.0307
25 | 22.5658 | 15 | 7.5599 | 95 | 0.80769 | 21.0307